## Sheet1
PLSN | IND | Maintainer Task |  |  |  | Tools |  |  | Materials |  |  | Personnel Required |  |  |  | Safety Concerns |  |  | Part present in drawing package (Y/N)
|  | Component Name | Maintainer Task | Task Description | Maintainance Class | Test and Diagnostic Equipment | Tools | Tool Kits | Replacement Parts | Exp/Dur | MRP | Difficulty | MOS | Personnel Required | MAC Time | Warnings | Cautions | Notes | N/A
AAAA | B | Container Modification | Inspect | Inspect container for damage or corrosion | Crew |  | GMTK | GMTK | Replacement Power Switch | RAG, WIPING | N/A | Easy | 91J | 1 | 0.2 | N/A | N/A | N/A | N/A
A010 | C | Container - Door | Inspect | Inspect access door for corrosion or damage. | Crew |  | GMTK DRILL (SATS) | GMTK SATS | Side Flap, Vent Cover | RM-CAULK-CLR RM-LOCTITE 242 RIVET, BLIND, DOME HD. CLOSED END, ALUM/STEEL, 1/8"DIA x .126-.187 GRIP WASHER, RIVET BACK-UP, STAINLESS, 1/8ID,.375OD,.062THICK GLOVES, MEN'S AND WOMEN'S GOGGLES, INDUSTRIAL | STRIP, FOAM RUBBER, ADHESIVE-BACKED, NEOPRENE/EPDM/SBR. 1/8"THK, 1/2"WIDE, 4-5 FIRMNESS | Easy | MOS Non-specific | 1 | 0.1 | N/A | N/A | N/A | N
A010 | C | Container - Door | Inspect | Inspect access door handle for corrosion or damage | Crew |  | Custom 3" Deep Well Socket (3/4" drive) Custom 3/4" socket | N/A | Cover, Exhaust Fan Terminal Block | GLOVES, MEN'S AND WOMEN'S | N/A | Easy | 91J | 1 | 0.1 | N/A | N/A | N/A | N
A010 | C | Container - Door | Inspect | Inspect access door lock for corrosion or damage | Crew |  | GMTK RIVETER (SATS) STEDLADDER, 6-FT | GMTK SATS | THROUGH-WALL COUPLING 1/4" NPT I.D. 1/4" NPT CLOSE NIPPLE 1/4" FEMALE QUICK-DISCONNECT COUPLER 1/4" FUEL NIPPLE (MALE Q/D) | TAPE, ANTISEIZING SEALING COMPOUND GLOVES, MEN'S AND WOMEN'S | NUT, SELF-LOCKING, HEXAGON: NYLOCK 10-32, CRES | Easy | 91J | 2 | 0.1 | N/A | N/A | N/A | N