## Sheet1
|  | Maintainer Task |  |  |  | Personnel Required |  |  |  | Tools |  | Materials |  |  | Safety Concerns |  |  | Part present in drawing package (Y/N)
PLSN | IND | Component Name | Maintainer Task | Task Description | Maintainance Class | Difficulty | MOS | Personnel Required | MAC Time | Tools | Tool Kits | MRP | Exp/Dur | Replacement Parts | Warnings | Cautions | Notes | N/A
AAAA | B | Container Modification | Inspect | Inspect container for damage or corrosion | Crew/Maintainer | Easy | MOS-Nonspecific/91J | 1 | 0.2 | N/A | N/A | N/A | N/A | N/A | N/A | N/A | N/A | N/A
A010 | C | Container - Door | Inspect | Inspect access door for corrosion or damage. | Crew | Easy | MOS-Nonspecific | 1 | 0.1 | N/A | N/A | N/A | N/A | N/A | N/A | N/A | N/A | N
A010 | C | Container - Door | Inspect | Inspect access door handle for corrosion or damage | Crew | Easy | MOS-Nonspecific | 1 | 0.1 | N/A | N/A | N/A | N/A | N/A | N/A | N/A | N/A | N
A010 | C | Container - Door | Inspect | Inspect access door lock for corrosion or damage | Crew | Easy | MOS-Nonspecific | 1 | 0.1 | N/A | N/A | N/A | N/A | N/A | N/A | N/A | N/A | N
A010 | C | Container - Door | Inspect | Inspect doorway gasket for damage | Crew | Easy | MOS-Nonspecific | 1 | 0.1 | N/A | N/A | N/A | N/A | N/A | N/A | N/A | N/A | N
A010 | C | Container - Door | Inspect | Inspect access door for corrosion or damage. | Depot | Easy | Depot Technician | 1 | 0.1 | N/A | N/A | N/A | N/A | N/A | N/A | N/A | N/A | N
A010 | C | Container - Door | Replace | Replace access door assembly | Maintainer | Easy | 91J | 1 | 0.2 | Screwdriver (GMTK) | GMTK | Gasket | RM-CAULK Eye Protection | Container - Door | Sealing compound warning | N/A | N/A | N
A015 | C | Expandable Walls - Personnel Door | Inspect | Inspect Door, seal, handle, and lock for presence and functionality. | Crew | Easy | MOS-Nonspecific | 1 | 0.1 | N/A | N/A | N/A | N/A | N/A | N/A | N/A | N/A | N
A015 | C | Expandable Walls - Personnel Door | Replace | Replace personnel door | Maintainer | Easy | 91J | 2 | 0.2 | Screwdriver | GMTK | n/a | n/a | Door | Weight of the door may require multiple person lift | N/A | N/A | N
A015 | C | Expandable Walls - Personnel Door Seal | Replace | Replace personnel door seal | Maintainer | Easy | 91J | 1 | 0.1 | Screwdriver | GMTK | n/a | n/a | Door Seal | N/A | N/A | N/A | N
A015 | C | Expandable Walls - Personnel Door Handle | Replace | Replace personnel door handle | Maintainer | Easy | 91J | 1 | 0.1 | Screwdriver | GMTK | n/a | n/a | Door Handle | N/A | N/A | N/A | N
A015 | C | Expandable Walls - Personnel Door Lock | Replace | Replace personnel door lock | Maintainer | Easy | 91J | 1 | 0.1 | Screwdriver | GMTK | n/a | n/a | Door Lock | N/A | N/A | N/A | N
A015 | C | Expandable Walls - Wall to Ceiling Latch | Inspect | Inspect wall to ceiling latch for presence and functionality | Crew | Easy | MOS-Nonspecific | 1 | 0.1 | N/A | N/A | N/A | N/A | N/A | N/A | N/A | N/A | N
A015 | C | Expandable Walls - Wall to Ceiling Latch | Replace | Replace wall to ceiling latch | Maintainer | Easy | 91J | 1 | 0.1 | Screwdriver | GMTK | n/a | n/a | Wall to Ceiling Latch | Pinch warning | N/A | N/A | N
A015 | C | Expandable Walls - Blackout Curtain Lanyards | Inspect | Inspect blackout curtain lanyards for presence and functionality | Crew | Easy | MOS-Nonspecific | 1 | 0.1 | N/A | N/A | N/A | N/A | N/A | N/A | N/A | N/A | N
A015 | C | Expandable Walls - Blackout Curtain Lanyards | Replace | Replace blackout curtain lanyards | Maintainer | Easy | 91J | 1 | 0.1 | Screwdriver | GMTK | n/a | n/a | Blackout Curtain Lanyards | N/A | N/A | N/A | N
A020 | B | Ceiling and wall stud Installation | Inspect | Inspect ceiling and wall stud installation for corrosion or damage | Crew | Easy | Depot Technician | 1 | 0.1 | N/A | N/A | N/A | N/A | N/A | N/A | N/A | N/A | Y
A030 | B | Pack out components, ETS Laundry | N/A | N/A | N/A | N/A | N/A | N/A | N/A | N/A | N/A | N/A | N/A | N/A | N/A | N/A | N/A | N/A
A040 | C | ASSEMBLY, WALL MOUNT HEATER, ETS LAUNDRY | Replace | Replace wall mount heater | Crew | Easy | MOS-Nonspecific | 1 | 0.1 | N/A | N/A | N/A | N/A | N/A | N/A | N/A | N/A | Y
A050 | D | HEATER, WALL MOUNT 120V, 1500/1125/750/375W, w/built in thermostat | Inspect | Inspect wall mounting heater for damage, corrosion, and cleanliness. | Crew | Easy | MOS-Nonspecific | 1 | 0.1 | N/A | N/A | N/A | N/A | N/A | N/A | N/A | N/A | Y
A050 | D | HEATER, WALL MOUNT 120V, 1500/1125/750/375W, w/built in thermostat | Inspect | Inspect power switch for damage and corrosion. | Crew | Easy | MOS-Nonspecific | 1 | 0.1 | N/A | N/A | N/A | N/A | N/A | N/A | N/A | N/A | N
A050 | D | HEATER, WALL MOUNT 120V, 1500/1125/750/375W, w/built in thermostat | Inspect | Inspect surface mount frame for damage and corrosion. | Crew | Easy | MOS-Nonspecific | 1 | 0.1 | N/A | N/A | N/A | N/A | N/A | N/A | N/A | N/A | N
A050 | D | HEATER, WALL MOUNT 120V, 1500/1125/750/375W, w/built in thermostat | Clean | Clean wall mount heater intakes and outputs. | Maintainer | Easy | 91J | 1 | 0.1 | N/A | N/A | N/A | Rag, Wiping | N/A | N/A | N/A | N/A | Y
A050 | D | HEATER, WALL MOUNT 120V, 1500/1125/750/375W, w/built in thermostat | Clean | Disassemble wall mount heater, clean inside components as needed, reassemble wall mount heater. | Maintainer | Medium | 91J | 1 | 0.3 | Screwdriver GMTK | GMTK | N/A | Rag, Wiping | N/A | Electricity Danger | N/A | N/A | Y
A050 | D | HEATER, WALL MOUNT 120V, 1500/1125/750/375W, w/built in thermostat | Test | Test wall mounting heater power receptacle for continuity. | Maintainer | Medium | 91J | 1 | 0.2 | Screwdriver (GMTK), Multimeter (GMTK) | GMTK | N/A | N/A | N/A | N/A | N/A | N/A | Y
A050 | D | HEATER, WALL MOUNT 120V, 1500/1125/750/375W, w/built in thermostat | Repair | Replace power switch. | Maintainer | Medium | 91J | 1 | 0.2 | Screwdriver (GMTK) | GMTK | N/A | N/A | Replacement Power Switch. | Electricity Danger | N/A | N/A | N
A050 | D | HEATER, WALL MOUNT 120V, 1500/1125/750/375W, w/built in thermostat | Replace | Replace wall mount heater | Maintainer | Medium | 91J | 1 | 0.5 | Screwdriver (GMTK), socket wrench (GMTK), Drill (SATS), Riveter kit (SATS) | GMTK | N/A | Eye protection Rivet, Blind, Countersink Head, Stainless/stainless, 1/8 ID. .375 OD, .062 thick Washer, Rivet Back-up, Stainless, 1/8 ID, .375 OD, .062 thick | Wall mount Heater. | Electricity Danger Eye/Drill warning | N/A | N/A | Y
A060 | D | Power Cord, SJEOOW 14/3, w/ NEMA 5-15 plug, 6' lg | Inspect | Inspect power cable for damage. | Crew | Easy | MOS-Nonspecific | 1 | 0.1 | N/A | N/A | N/A | N/A | N/A | N/A | N/A | N/A | Y
A060 | D | Power Cord, SJEOOW 14/3, w/ NEMA 5-15 plug, 6' lg | Test | Test Power cable for continuity. | Maintainer | Easy | 91J | 1 | 0.2 | Screwdriver (GMTK), Multimeter (GMTK) | GMTK | Locknut, Conduit, 1/2" hardened steel, for rigid/IMC conduit. | N/A | N/A | N/A | N/A | N/A | Y
A060 | D | Power Cord, SJEOOW 14/3, w/ NEMA 5-15 plug, 6' lg | Replace | Replace Power Cable. | Maintainer | Medium | 91J | 1 | 0.5 | Screwdriver (GMTK), Wire Stripper-Crimper (GMTK) | GMTK | Locknut, Conduit, 1/2" hardened steel, for rigid/IMC conduit. | N/A | Power Cord, SJEOOW 14/3, w/ NEMA 5-15 plug, 6' lg | Electricity Danger | N/A | N/A | Y
A070 | C | ECU Packout Assembly | N/A | N/A | N/A | N/A | N/A | N/A | N/A | N/A | N/A | N/A | N/A | N/A | N/A | N/A | N/A | Y
A080 | D | ECU Modifications, ETS Laundry | N/A | N/A | N/A | N/A | N/A | N/A | N/A | N/A | N/A | N/A | N/A | N/A | N/A | N/A | N/A | Y
A090 | E | FRIEDRICH TWIN TEMP; 7,500 BTU COOL, 4,000 BTU HEAT | Inspect | Inspect ECU for damage, corrosion, cleanliness, proper airflow, and proper sound. | Crew | Easy | MOS-Nonspecific | 1 | 0.1 | N/A | N/A | N/A | N/A | N/A | N/A | N/A | N/A | Y
A090 | E | FRIEDRICH TWIN TEMP; 7,500 BTU COOL, 4,000 BTU HEAT | Inspect | Inspect ECU mounting hardware for damage or corrosion. | Crew | Easy | MOS-Nonspecific | 1 | 0.1 | N/A | N/A | N/A | N/A | N/A | N/A | N/A | N/A | Y
A090 | E | FRIEDRICH TWIN TEMP; 7,500 BTU COOL, 4,000 BTU HEAT | Inspect | Inspect ECU for proper running temperature. | Crew | Easy | MOS-Nonspecific | 1 | 0.1 | N/A | N/A | N/A | N/A | N/A | N/A | N/A | N/A | Y
A090 | E | FRIEDRICH TWIN TEMP; 7,500 BTU COOL, 4,000 BTU HEAT | Inspect | Inspect ECU for leaks. | Crew | Easy | MOS-Nonspecific | 1 | 0.1 | N/A | N/A | N/A | N/A | N/A | N/A | N/A | N/A | Y
A090 | E | FRIEDRICH TWIN TEMP; 7,500 BTU COOL, 4,000 BTU HEAT | Test | Test power receptacle for continuity. | Maintainer | Medium | 91J | 1 | 0.3 | Screwdriver (GMTK), Multimeter (GMTK) | GMTK | N/A | Rag, Wiping Gloves | N/A | Heat Warning upon Touch | N/A | N/A | Y
A090 | E | FRIEDRICH TWIN TEMP; 7,500 BTU COOL, 4,000 BTU HEAT | Test | Test switch for continuity | Maintainer | Medium | 91J | 1 | 0.3 | Screwdriver (GMTK), Multimeter (GMTK) | GMTK | N/A | Rag, Wiping Gloves | N/A | Heat Warning upon Touch | N/A | N/A | N
A090 | E | FRIEDRICH TWIN TEMP; 7,500 BTU COOL, 4,000 BTU HEAT | Test | Test to see if temperature can rise from lowest point. | Maintainer | Medium | 91J | 1 | 0.3 | Screwdriver (GMTK), Multimeter (GMTK) | GMTK | N/A | Rag, Wiping Gloves | N/A | Heat Warning upon Touch | N/A | N/A | Y
A090 | E | FRIEDRICH TWIN TEMP; 7,500 BTU COOL, 4,000 BTU HEAT | Clean | Clean air intake and output of obstructions | Crew | Easy | 91J | 1 | 0.3 | N/A | N/A | N/A | N/A | N/A | Heat Warning upon Touch | N/A | N/A | Y
A090 | E | FRIEDRICH TWIN TEMP; 7,500 BTU COOL, 4,000 BTU HEAT | Repair | Replace Switch | Maintainer | Easy | 91J | 1 | 0.3 | Screwdriver (GMTK) | GMTK | N/A | Rag, Wiping Gloves | Switch | Heat Warning upon Touch Pinch Warning | N/A | N/A | N
A090 | E | FRIEDRICH TWIN TEMP; 7,500 BTU COOL, 4,000 BTU HEAT | Replace | Replace ECU | Maintainer | Medium | 91J | 2 | 0.5 | Screwdriver (GMTK) | GMTK | N/A | N/A | ECU, Mounting hardware | ECU is very heavy. 2 man lift Heat warning upon touch | N/A | N/A | N
A100 | F | ECU Filters | Clean | Clean filters. | Maintainer | Easy | 91J | 1 | 0.3 | Screwdriver (GMTK) | GMTK | N/A | Rag, Wiping Gloves | N/A | Heat Warning upon Touch | N/A | N/A | N
A100 | F | ECU Filters | Replace | Replace filter | Maintainer | Medium | 91J | 1 | 0.1 | Screwdriver (GMTK) | GMTK | N/A |  | N/A | N/A | N/A | N/A | N
A120 | F | ECU Shelf | Inspect | Inspect ECU shelf for functionality and damage | Crew | Easy | MOS-Nonspecific | 1 | 0.1 | N/A | N/A | N/A | N/A | N/A | N/A | N/A | N/A | N
A120 | F | ECU Shelf | Replace | Replace ECU shelf. | Maintainer | Medium | 91J | 1 | 0.5 | Screwdriver (GMTK) | GMTK | N/A | Rag, Wiping Gloves | ECU shelf | Heat Warning upon Touch Pinch Warning | N/A | N/A | N
A130 | F | Drain Pan | Inspect | Inspect Drain pan water level. | Crew | Easy | MOS-Nonspecific | 1 | 0.1 | N/A | N/A | N/A | N/A | N/A | N/A | N/A | N/A | Y
A130 | F | Drain Pan | Service | Empty drain pan of water if overfull | Crew | Easy | MOS-Nonspecific | 1 | 0.1 | N/A | N/A | N/A | N/A | N/A | N/A | N/A | N/A | Y
A130 | F | Drain Pan | Replace | Replace drain pan | Maintainer | Easy | 91J | 1 | 0.2 | Screwdriver (GMTK) | GMTK | N/A | Rag, Wiping Gloves | Drain pan | Heat Warning upon Touch Pinch Warning | N/A | N/A | Y
A150 | F | Electronic control board | Inspect | Inspect ECB for damage | Crew | Easy | MOS-Nonspecific | 1 | 0.1 | N/A | N/A | N/A | N/A | N/A | N/A | N/A | N/A | N
A150 | F | Electronic control board | Test | Test start button for continuity | Maintainer | Medium | 91J | 1 | 0.3 | Screwdriver (GMTK), Multimeter (GMTK) | GMTK | N/A | Rag, Wiping Gloves | N/A | Heat Warning upon Touch | N/A | N/A | N
A160 | F | SUPPLY CORD | Inspect | Inspect power cable for damage and proper connection. | Crew | Easy | MOS-Nonspecific | 1 | 0.1 | N/A | N/A | N/A | N/A | N/A | N/A | N/A | N/A | Y
A160 | F | SUPPLY CORD | Test | Test power cable for continuity. | Maintainer | Medium | 91J | 1 | 0.3 | Screwdriver (GMTK), Multimeter (GMTK) | GMTK | N/A | Rag, Wiping Gloves | N/A | Heat Warning upon Touch | N/A | N/A | Y
A160 | F | SUPPLY CORD | Replace | Replace power cable. | Maintainer | Medium | 91J | 1 | 0.4 | Screwdriver (GMTK) | GMTK | N/A | Rag, Wiping Gloves | SUPPLY CORD | Heat Warning upon Touch Pinch Warning | N/A | N/A | Y
A170 | F | EVAPORATOR COIL | Clean | Clean evaporator Coil. | Maintainer | Easy | 91J | 1 | 0.3 | Screwdriver (GMTK) | GMTK | N/A | Rag, Wiping Gloves | N/A | Heat Warning upon Touch | N/A | N/A | Y
A170 | F | EVAPORATOR COIL | Replace | Replace Evaporator Coil | Depot | Hard | Depot Technician | 1 | 0.5 | Screwdriver (GMTK) | GMTK | N/A | Rag, Wiping Gloves | Evaporator Coil | Heat Warning upon Touch Pinch Warning | N/A | N/A | Y
A190 | F | COMPRESSOR | Inspect | Inspect compressor discharge line for kinks and blockages. | Maintainer | Medium | 91J | 1 | 0.3 | Screwdriver (GMTK), | GMTK | N/A | Rag, Wiping Gloves | N/A | Heat Warning upon Touch | N/A | N/A | Y
A190 | F | COMPRESSOR | Clean | Clean compressor | Maintainer | Easy | 91J | 1 | 0.3 | Screwdriver (GMTK) | GMTK | N/A | Rag, Wiping Gloves | N/A | Heat Warning upon Touch | N/A | N/A | Y
A200 | E | ECU Upright Warning Placard, ETS Laundry | Inspect | Inspect ECU warning placard for damage and legibility | Crew | Easy | MOS-Nonspecific | 1 | 0.1 | N/A | N/A | N/A | N/A | N/A | N/A | N/A | N/A | Y
A200 | E | ECU Upright Warning Placard, ETS Laundry | Replace | Replace warning placard | Maintainer | Easy | 91J | 1 | 0.1 | N/A | N/A | N/A | N/A | ECU Upright Warning Placard, ETS Laundry | N/A | N/A | N/A | Y
A210 | D | Air Conditioner Cover Assembly | Inspect | Inspect Air Conditioner Cover Assembly for damage or corrosion | Crew | Easy | MOS-Nonspecific | 1 | 0.1 | N/A | N/A | N/A | N/A | N/A | N/A | N/A | N/A | Y
A210 | D | Air Conditioner Cover Assembly | Replace | Replace Air Conditioner Cover Assembly | Maintainer | Medium | 91J | 1 | 0.2 | N/A | N/A | N/A | N/A | Air Conditioner Cover Assembly | N/A | N/A | N/A | Y
A220 | E | Label, Warning | Inspect | Inspect warning label for damage and legibility | Crew | Easy | MOS-Nonspecific | 1 | 0.1 | N/A | N/A | N/A | N/A | N/A | N/A | N/A | N/A | Y
A220 | E | Label, Warning | Replace | Replace warning label | Maintainer | Easy | 91J | 1 | 0.1 | N/A | N/A | N/A | N/A | Warning Label |  | N/A | N/A | Y
A230 | D | Air Conditioner Cover Front Assembly | Inspect | Inspect Air Conditioner Cover Front Assembly for damage or corrosion | Crew | Easy | MOS-Nonspecific | 1 | 0.1 | N/A | N/A | N/A | N/A | N/A | N/A | N/A | N/A | Y
A230 | D | Air Conditioner Cover Front Assembly | Replace | Replace Air Conditioner Cover Front Assembly | Maintainer | Medium | 91J | 1 | 0.2 | N/A | N/A | N/A | N/A | Air Conditioner Cover Front Assembly | N/A | N/A | N/A | Y
A240 | C | Source 3K Zipper Top ETS (3425 PWT) | Inspect | Inspect water supply bag for leakage damage, underfilling or overfilling. | Crew | Easy | MOS-Nonspecific | 1 | 0.1 | N/A | N/A | N/A | N/A | N/A | N/A | N/A | This procedure works for both water bags | Y
A240 | C | Source 3K Zipper Top ETS (3425 PWT) | Inspect | Inspect water connections for corrosion, damage, and proper function. | Crew | Easy | MOS-Nonspecific | 1 | 0.1 | N/A | N/A | N/A | N/A | N/A | N/A | N/A | This procedure works for both water bags | Y
A240 | C | Source 3K Zipper Top ETS (3425 PWT) | Service | Fill system with fresh water | Maintainer | Easy | 91J | 1 | 0.3 | N/A | N/A | N/A | N/A | N/A | N/A | N/A | This procedure works for both water bags | Y
A240 | C | Source 3K Zipper Top ETS (3425 PWT) | Replace | Replace water bag, Drain and refill water | Maintainer | Medium | 91J | 4 | 1 | Adjustable wrench (GMTK) | GMTK | N/A | N/A | Source 3K Zipper Top ETS (3425 PWT) | Water bag is very heavy. 2 Man Lift. Biological health hazard | N/A | This procedure works for both water bags | Y
A250 | C | Hose Assembly QDISC Camlock | Inspect | Inspect water hoses for leakage or damage | Crew | Easy | MOS-Nonspecific | 1 | 0.1 | Adjustable wrench (GMTK) | GMTK | N/A | N/A | N/A | N/A | N/A | This procedure works for both water hoses | Y
A250 | C | Hose Assembly QDISC Camlock | Replace | Replace water hoses | Maintainer | Easy | 91J | 1 | 0.2 | Adjustable wrench (GMTK) | GMTK | N/A | N/A | Hose Assembly QDISC Camlock Potable Water 1 1/2" X 25' F x F, Brass w/ Plugs, Hose Assembly, QDISC Camlock, Black Water 2" X 25' F x F, Anodized Aluminum w/ Plugs | N/A | N/A | This procedure works for both water hoses | Y
A270 | C | AC Shelf, ETS Laundry | Inspect | Inspect ac shelf for corrosion or damage | Crew | Easy | MOS-Nonspecific | 1 | 0.1 | N/A | N/A | N/A | N/A | N/A | N/A | N/A | N/A | Y
A270 | C | AC Shelf, ETS Laundry | Replace | Replace ac shelf | Maintainer | Easy | 91J | 1 | 0.4 | Screwdriver (GMTK) | GMTK | N/A | N/A | AC Shelf, ETS Laundry | N/A | N/A | N/A | Y
A280 | C | Rod, Ground, Sectional Type III Class B w/ attachment | Inspect | Inspect grounding rod for damage, corrosion, proper insertion into the ground, and proper wire attachment. | Crew | Easy | MOS-Nonspecific | 1 | 0.1 | N/A | N/A | N/A | N/A | N/A | N/A | N/A | N/A | Y
A280 | C | Rod, Ground, Sectional Type III Class B w/ attachment | Replace | Replace ground rod. | Maintainer | Medium | 91J | 1 | 0.2 | Wrench, Adjustable (GMTK) | GMTK | N/A | N/A | Ground rod | Electricity Danger | N/A | N/A | Y
A290 | C | Power Cable, 100 AMP 50' | Inspect | Inspect power cable for damage, rips, and tears. | Crew | Easy | MOS-Nonspecific | 1 | 0.1 | N/A | N/A | N/A | N/A | N/A | N/A | N/A | N/A | Y
A290 | C | Power Cable, 100 AMP 50' | Test | Test power cable for continuity | Maintainer | Easy | 91J | 1 | 0.2 | Multimeter (GMTK) | GMTK | N/A | N/A | N/A | Electricity Danger | N/A | N/A | Y
A290 | C | Power Cable, 100 AMP 50' | Replace | Replace power cable | Maintainer | Easy | 91J | 1 | 0.2 | N/A | N/A | N/A | N/A | Power Cable, 100 AMP 50', NSN # 6150-01-256-3604, Male (3016-550) x Female (3016-551) Collard End and Cap Connectors. | Electricity Danger | N/A | N/A | Y
A300 | C | Power Cable, 100 Amp - 4Ft Pigtail | Inspect | Inspect power cable for damage, rips, and tears. | Crew | Easy | MOS-Nonspecific | 1 | 0.1 | N/A | N/A | N/A | N/A | N/A | N/A | N/A | N/A | Y
A300 | C | Power Cable, 100 Amp - 4Ft Pigtail | Test | Test power cable for continuity | Maintainer | Easy | 91J | 1 | 0.3 | Multimeter (GMTK) | GMTK | N/A | N/A | N/A | Electricity Danger | N/A | N/A | Y
A300 | C | Power Cable, 100 Amp - 4Ft Pigtail | Replace | Replace power cable | Maintainer | Easy | 91J | 1 | 0.3 | N/A | N/A | N/A | N/A | Power Cable, 100 Amp - 4Ft Pigtail | Electricity Danger | N/A | N/A | Y
A310 | C | Ceiling Lift poles | Inspect | Inspect ceiling poles for damage or corrosion | Crew | Easy | MOS-Nonspecific | 1 | 0.1 | N/A | N/A | N/A | N/A | N/A | N/A | N/A | N/A | Y
A320 | C | Blackout Curtain | Inspect | Inspect blackout curtain | Crew | Easy | MOS-Nonspecific | 1 | 0.1 | N/A | N/A | N/A | N/A | N/A | N/A | N/A | N/A | Y
A320 | C | Blackout Curtain | Replace | Replace blackout curtain | Crew | Easy | MOS-Nonspecific | 1 | 0.1 | N/A | N/A | N/A | N/A | Blackout Curtain | N/A | N/A | N/A | Y
A330 | C | ETS Leveling jacks, BLACK (set of 4) Included with Container) | Inspect | Inspect leveling jacks for damage or corrosion | Crew | Easy | MOS-Nonspecific | 1 | 0.3 | N/A | N/A | N/A | N/A | N/A | N/A | N/A | N/A | Y
A330 | C | ETS Leveling jacks, BLACK (set of 4) Included with Container) | Repair | Replace Footpad | Crew | Easy | MOS-Nonspecific | 1 | 0.1 | N/A | N/A | N/A | N/A | Jack Footpad | N/A | N/A | N/A | Y
A330 | C | ETS Leveling jacks, BLACK (set of 4) Included with Container) | Repair | Replace Locking Pin | Maintainer | Easy | MOS-Nonspecific | 1 | 0.1 | N/A | N/A | N/A | N/A | Jack Locking Pin | N/A | N/A | N/A | Y
A330 | C | ETS Leveling jacks, BLACK (set of 4) Included with Container) | Repair | Replace jack connecting pin | Maintainer | Easy | MOS-Nonspecific | 1 | 0.1 | N/A | N/A | N/A | N/A | Jack Connecting Pin | N/A | N/A | N/A | Y
A330 | C | ETS Leveling jacks, BLACK (set of 4) Included with Container) | Replace | Replace missing leveling jack | Maintainer | Easy | MOS-Nonspecific | 1 | 0.1 | N/A | N/A | N/A | N/A | ETS Leveling jack | N/A | N/A | N/A | Y
A340 | C | Kushion Walk, BLACK Slotted, Anti Fatigue Matting, 24" wide x 3/8" thick, 3 ft long, wearwell | Inspect | Inspect walking mat for damage | Crew | Easy | MOS-Nonspecific | 1 | 0.1 | N/A | N/A | N/A | N/A | N/A | N/A | N/A | N/A | Y
A340 | C | Kushion Walk, BLACK Slotted, Anti Fatigue Matting, 24" wide x 3/8" thick, 3 ft long, wearwell | Replace | Replace walking mat | Crew | Easy | MOS-Nonspecific | 1 | 0.1 | N/A | N/A | N/A | N/A | Kushion Walk, BLACK Slotted, Anti Fatigue Matting, 24" wide x 3/8" thick, 3 ft long, wearwell | N/A | N/A | N/A | Y
A350 | B | Container I/O Pan Installation | N/A | N/A | N/A | N/A | N/A | N/A | N/A | N/A | N/A | N/A | N/A | N/A | N/A | N/A | N/A | Y
A360 | D | I/O Pan Weldment, Supply and Waste Water, ETS | Inspect | Inspect weldment for corrosion or damage | Crew | Easy | MOS-Nonspecific | 1 | 0.1 | N/A | N/A | N/A | N/A | N/A | N/A | N/A | N/A | Y
A360 | D | I/O Pan Weldment, Supply and Waste Water, ETS | Replace | Disconnect all pipes and hoses from inside and outside I/O panel, Remove damaged weldment, install new weldment | Maintainer | Medium | 91J | 1 | 0.3 | Custom 3" Deep Well Socket (3/4" drive) Custom 3/4" socket | Special Tools (see PDF for description of tools) | N/A | RM-CAULK-CLR RIVET, BLIND, DOME HEAD, CLOSED END, SS, 3/16 x .126-.250 GRIP | I/O Pan Weldment, Supply and Waste Water, ETS | Sealing compound warning | N/A | N/A | Y
A370 | D | Pipe fitting | Inspect | Inspect pipe fitting for damage, leaks, or corrosion | Crew | Easy | MOS-Nonspecific | 1 | 0.2 | N/A | N/A | N/A | N/A | N/A | N/A | N/A | This procedure is the same for all pipe caps | Y
A370 | D | Pipe fitting | Replace | Replace pipe fitting, apply thread locking compound | Maintainer | Medium | 91J | 1 | 0.2 | Wrench, adjustable (GMTK) | GMTK | N/A | Thread sealing tape 56541-LOCTITE 565 THREAD SEALANT, 250 ml Gloves | ADAPTER, CAM & GROOVE, TYPE F, 1" C&G X 1" MPT, MATERIAL AND DIMENSIONS IAW A-A-59326 ADAPTER CAM & GROOVE, TYPE F, BRASS 1-1/2" C&G X 1-1/2" MPT MATERIAL AND DIMENSIONS IAW A-A-59326 ADAPTER, CAM & GROOVE, TYPE F Hard Coat Aluminum, 2" C&G, x 2" MPT, material & dimensions iaw A-A-59326 | Sealing compound warning | N/A | This procedure is the same for all pipe caps SEAL THREADED JOINTS BETWEEN PLUMBING FITTINGS | Y
A380 | D | Pipe fitting Cap | Inspect | Inspect pipe fitting cap and steel lanyard for damage | Crew | Easy | MOS-Nonspecific | 1 | 0.1 | N/A | N/A | N/A | N/A | N/A | N/A | N/A | This procedure is the same for all pipe caps | Y
A380 | D | Pipe fitting Cap | Replace | Replace pipe fitting cap and steel lanyard | Maintainer | Easy | 91J | 1 | 0.1 | Screwdriver (GMTK) | GMTK | NUT, NYLOCK, 10-32, CRES | 56541-LOCTITE 565 THREAD SEALANT, 250 ml Gloves | Cap, Flexible, 1.375" ID x 1.5" HT CAP, FOR 1-1/2" C&G ADAPTER, FLEX VINYL CAP, FOR 2" C&G ADAPTER, FLEX VINYL STEEL WIRE ROPE LANYARD STRAIGHT, EYE TO EYE, 3/64" DIAMETER, 12" LENGTH Lanyard-Galvanized Steel wire Ropee, Straight, Eye/Eye, 3/64" Rope diameter, 18" Length, Nylon coated (210) | Sealing compound Warning | N/A | This procedure is the same for all pipe caps Tighten screws to secure, but allow lanyard to swivel | Y
A390 | C | Coupler Rack Weldment | Inspect | Inspect coupler rack weldment for damage or corrosion | Crew | Easy | MOS-Nonspecific | 1 | 0.1 | N/A | N/A | N/A | N/A | N/A | N/A | N/A | N/A | Y
A390 | C | Coupler Rack Weldment | Replace | Replace coupler rack weldment | Maintainer | Medium | 91J | 1 | 0.2 | Wrench, adjustable (GMTK) | SATS | NUT, NYLOCK, 1/4"-20, GRADE 2, ZINC PLATED | N/A | Coupler Rack Weldment | N/A | N/A | N/A | Y
A400 | C | Cover Plate, ESS Laundry | Inspect | Inspect cover plate for damage or corrosion | Crew | Easy | MOS-Nonspecific | 1 | 0.1 | N/A | N/A | N/A | N/A | N/A | N/A | N/A | N/A | Y
A400 | C | Cover Plate, ESS Laundry | Replace | Replace Cover plate | Maintainer | Medium | 91J | 1 | 0.2 | Drill (SATS), Toolkit, Blind Riveter (SATS) | SATS | N/A | CAULK, HIGH-PERFORMANCE LATEX, CLEAR, DAP DYNAFLEX 230 OR EQUIVALENT | Cover Plate, ESS Laundry | N/A | N/A | N/A | Y
A410 | B | Sheathing Installation, Ceiling | N/A | N/A | N/A | N/A | N/A | N/A | N/A | N/A | N/A | N/A | N/A | N/A | N/A | N/A | N/A | Y
A420 | C | Panel Lamination, Ceiling | Inspect | Inspect ceiling panel lamination for damage or leaks. | Crew | Easy | MOS- Nonspecific | 1 | 0.1 | N/A | N/A | N/A | N/A | N/A | N/A | N/A | N/A | Y
A420 | C | Panel Lamination, Ceiling | Replace | Remove defective laminated ceiling panel, install new laminated panel, caulk corners. | Maintainer | Medium | 91J | 3 | 0.5 | Adjustable wrench (GMTK), Knife, Putty (GMTK), Stepladder | GMTK | N/A | RM-ADHESIVE 14 RM-LOCTITE 242 Gloves | Panel Lamination, Ceiling | Sealing compound warning, Stepladder warning | N/A | INSTALL PANELS SO THAT GAPS OF APPROXIMATELY .13-.25 EXIST AT ALL EDGES OF PANELS TO RECEIVE CALKING. TRIM PANELS, IF REQUIRED, TO PROVIDE EVEN GAPS AT CONTAINER DOOR HEADERS, A SLIGHT GAP (.13-.25) BETWEEN PANELS AT CENTER OF CONTAINER IS ACCEPTABLE. | Y
A430 | B | Sheathing Installation, Walls, Container, V4.5 ETS | N/A | N/A | N/A | N/A | N/A | N/A | N/A | N/A | N/A | N/A | N/A | N/A | N/A | N/A | N/A | Y
A440 | C | PANEL LAMINATION, CORE WALL | Inspect | Inspect wall panel for damage, leaks, or corrosion | Crew | Easy | MOS- Nonspecific | 1 | 0.1 | N/A | N/A | N/A | N/A | N/A | N/A | N/A | This procedure applies to all laminated walls | Y
A440 | C | PANEL LAMINATION, CORE WALL | Replace | Remove wall panel lamination. Install new wall panel lamination. | Maintainer | Medium | 91J | 3 | 0.5 | Adjustable wrench (GMTK), Knife, Putty (GMTK) | GMTK | N/A | Gloves Rag, Wiping RM-ADHESIVE 5 RM-LOCTIT 242 | PANEL LAMINATION, CORE WALL, LEFT - VENT END, SSL PANEL LAMINATION, CORE WALL, RIGHT - VENT END, SSL PANEL LAMINATION, CORE WALL, RIGHT - IO, SSL PANEL LAMINATION, CORE WALL, LEFT - IO, SSL | Sealing compound warning | N/A | This procedure applies to all laminated walls INSTALL PANELS, ITEMS 1-4, SO THAT GAPS OF APPROXIMATELY .13-.25 EXIST BETWEEN PANELS AND CONTAINER FLOOR | Y
A450 | B | Side Rail Bracket Installation,V4.5 ETS Laundry | N/A | N/A | N/A | N/A | N/A | N/A | N/A | N/A | N/A | N/A | N/A | N/A | N/A | N/A | N/A | Y
A460 | C | Side Rail Bracket, Weldment, ETS Laundry | Inspect | Inspect side rail bracket for damage or corrosion | Crew | Easy | MOS- Nonspecific | 1 | 0.1 | N/A | N/A | N/A | N/A | N/A | N/A | N/A | N/A | Y
A460 | C | Side Rail Bracket, Weldment, ETS Laundry | Replace | Remove defective side rail bracket. Install replacement side rail bracket | Maintainer | Easy | 91J | 1 | 0.3 | Screwdriver (GMTK), Adjustable Wrench (GMTK) | GMTK | N/A | RM-LOCTITE 242 | Side Rail Bracket, Weldment, ETS Laundry | Sealing compound warning | N/A | N/A | Y
A470 | B | Interior Wall Trim Installation, V4.5 ETS Laundry | Inspect | Inspect interior wall trim for damage, rips, or tears | Crew | Easy | MOS- Nonspecific | 1 | 0.1 | N/A | N/A | N/A | N/A | N/A | N/A | N/A | N/A | Y
A470 | B | Interior Wall Trim Installation, V4.5 ETS Laundry | Replace | Remove defective interior wall trim, install new interior wall trim | Maintainer | Medium | 91J | 1 | 0.5 | Screwdriver (GMTK), Drill (SATS) | GMTK, SATS | Wall trim material | RM-ADHESIVE 5 | Interior Wall Trim Installation, V4.5 ETS Laundry | Sealing compound warning | N/A | N/A | Y
A480 | B | Exhaust Fan and Filter Installation | N/A | N/A | N/A | N/A | N/A | N/A | N/A | N/A | N/A | N/A | N/A | N/A | N/A | N/A | N/A | Y
A490 | C | Exhaust Fan Assembly | N/A | N/A | N/A | N/A | N/A | N/A | N/A | N/A | N/A | N/A | N/A | N/A | N/A | N/A | N/A | Y
A500 | D | Exhaust Fan Adapter Pan Weldment | Inspect | Inspect Exhaust fan adaptor pan weldment for damage or corrosion | Crew | Easy | MOS- Nonspecific | 1 | 0.1 | N/A | N/A | N/A | N/A | N/A | N/A | N/A | N/A | Y
A500 | D | Exhaust Fan Adapter Pan Weldment | Replace | Replace exhaust fan adaptor pan weldment | Maintainer | Easy | 91J | 1 | 0.2 | Screwdriver (GMTK) | GMTK | N/A | RM-CAULK-CLR RM-LOCTITE 242 | Exhaust Fan Adapter Pan Weldment | Sealing compound warning | N/A | N/A | Y
A510 | D | Spring Hinge, Vent Cover | Inspect | Inspect spring hinge for damage and functionality | Crew | Easy | MOS- Nonspecific | 1 | 0.1 | N/A | N/A | N/A | N/A | N/A | N/A | N/A | N/A | Y
A510 | D | Spring Hinge, Vent Cover | Replace | Replace Spring hinge | Maintainer | Medium | 91J | 1 | 0.3 | Screwdriver (GMTK), Knife, Putty (GMTK), Riveter Kit (SATS), Drill (SATS) | GMTK, SATS | N/A | RM-CAULK-CLR RM-LOCTITE 242 RIVET, BLIND, FLAT HD. STAINLESS STEEL, 1/8 dia. x .126-.25 grip RIVET, BLIND, FLAT HD. STAINLESS STEEL, 1/8 dia. x .251-.375 GRIP Gloves Eye Protection | Spring Hinge, Vent Cover | Sealing compound warning Eye Protection | N/A | WHEN ATTACHING THE SPRING HINGE, ITEM 8, TO THE ADAPTER PAN WELDMENT, ITEM 1, THREE HOLE LOCATIONS REMAIN EMPTY | Y
A520 | D | Side Flap, Vent Cover | Inspect | Inspect Side flap for damage | Crew | Easy | Crew | 1 | 0.1 | N/A | N/A | N/A | N/A | N/A | N/A | N/A | N/A | Y
A520 | D | Side Flap, Vent Cover | Replace | Replace side flap | Maintainer | Easy | 91J | 1 | 0.3 | Screwdriver (GMTK), Knife, Putty (GMTK), Riveter Kit (SATS), Drill (SATS) | GMTK | STRIP, FOAM RUBBER, ADHESIVE-BACKED, NEOPRENE/EPDM/SBR. 1/8"THK, 1/2"WIDE, 4-5 FIRMNESS | RM-CAULK-CLR RM-LOCTITE 242 RIVET, BLIND, DOME HD. CLOSED END, ALUM/STEEL, 1/8"DIA x .126-.187 GRIP WASHER, RIVET BACK-UP, STAINLESS, 1/8ID,.375OD,.062THICK Gloves Eye Protection | Side Flap, Vent Cover | Sealing compound warning Eye Protection | N/A | N/A | Y
A530 | D | FAN, AIR EXHUAST, 8.86" x 8.86" x 3.15" 606 CFM @ 0, 115C, 50/60HZ | Inspect | Inspect exhaust fan for damage | Crew | Easy | 91J | 1 | 0.1 | N/A | N/A | N/A | N/A | N/A | N/A | N/A | N/A | Y
A530 | D | FAN, AIR EXHUAST, 8.86" x 8.86" x 3.15" 606 CFM @ 0, 115C, 50/60HZ | Inspect | Inspect exhaust fan for damage | Maintainer | Easy | 91J | 1 | 0.1 | N/A | N/A | N/A | N/A | N/A | N/A | N/A | N/A | Y
A530 | D | FAN, AIR EXHUAST, 8.86" x 8.86" x 3.15" 606 CFM @ 0, 115C, 50/60HZ | Test | Test exhaust fan for operation | Maintainer | Easy | 91J | 1 | 0.1 | N/A | N/A | N/A | N/A | N/A | Electricity Danger | N/A | N/A | Y
A530 | D | FAN, AIR EXHUAST, 8.86" x 8.86" x 3.15" 606 CFM @ 0, 115C, 50/60HZ | Replace | Replace exhaust fan | Maintainer | Medium | 91J | 1 | 0.3 | Adjustable wrench (GMTK), Socket wrench (GMTK), Screwdriver (GMTK) | GMTK | NUT, SELF-LOCKING HEX, CRES W/NYLON INSERT, #8-32 (OR COMMERCIAL EQUIVALENT) WASHER, LOCK, EXTERNAL TOOTH, CRES, #6 (OR COMMERCIAL EQUIVALENT) | N/A | FAN, AIR EXHUAST, 8.86" x 8.86" x 3.15" 606 CFM @ 0, 115C, 50/60HZ | Electricity Danger | N/A | N/A | Y
A540 | D | Cover, Exhaust Fan Terminal Block | Inspect | Inspect exhaust fan cover for damage | Crew | Easy | MOS- Nonspecific | 1 | 0.1 | N/A | N/A | N/A | N/A | N/A | N/A | N/A | N/A | Y
A540 | D | Cover, Exhaust Fan Terminal Block | Replace | Replace exhaust fan cover | Maintainer | Medium | 91J | 1 | 0.3 | Adjustable wrench (GMTK), Socket wrench (GMTK), Screwdriver (GMTK) | GMTK | NUT, SELF-LOCKING HEX, CRES W/NYLON INSERT, #8-32 (OR COMMERCIAL EQUIVALENT) WASHER, LOCK, EXTERNAL TOOTH, CRES, #6 (OR COMMERCIAL EQUIVALENT) | Gloves | Cover, Exhaust Fan Terminal Block | Pinch warning | N/A | N/A | Y
A550 | C | Makeup air filter assembly | Inspect | Inspect makeup air filter assembly for damage or corrosion | Depot | Easy | Depot Technician | 1 | 0.1 | N/A | N/A | N/A | N/A | N/A | N/A | N/A | N/A | Y
A560 | D | Make Up Air Filter Adapter Pan Weldment | Inspect | Inspect Exhaust fan adaptor pan weldment for damage or corrosion | Crew | Easy | MOS- Nonspecific | 1 | 0.1 | N/A | N/A | N/A | N/A | N/A | N/A | N/A | N/A | Y
A560 | D | Make Up Air Filter Adapter Pan Weldment | Replace | Replace exhaust fan adaptor pan weldment | Maintenance | Easy | Depot Technician | 1 | 0.3 | Screwdriver (GMTK) | GMTK | N/A | RM-CAULK-CLR | Exhaust Fan Adapter Pan Weldment | N/A | N/A | N/A | Y
A510 | D | Spring Hinge, Vent Cover | Inspect | Inspect spring hinge for damage and functionality | Crew | Easy | MOS- Nonspecific | 1 | 0.1 | N/A | N/A | N/A | N/A | N/A | N/A | N/A | N/A | Y
A510 | D | Spring Hinge, Vent Cover | Replace | Replace Spring hinge | Maintainer | Medium | 91J | 1 | 0.3 | Screwdriver (GMTK), Knife, Putty (GMTK), Riveter Kit (SATS), Drill (SATS) | GMTK, SATS | N/A | RM-CAULK-CLR RIVET, BLIND, FLAT HD. STAINLESS STEEL, 1/8 dia. x .126-.25 grip RIVET, BLIND, FLAT HD. STAINLESS STEEL, 1/8 dia. x .251-.375 GRIP Gloves Eye protection | Spring Hinge, Vent Cover | Sealing compound warning, Eye protection | N/A | WHEN ATTACHING THE SPRING HINGE, ITEM 8, TO THE ADAPTER PAN WELDMENT, ITEM 1, THREE HOLE LOCATIONS REMAIN EMPTY | Y
A520 | D | Side Flap, Vent Cover | Inspect | Inspect Side flap for damage | Crew | Easy | Crew | 1 | 0.1 | N/A | N/A | N/A | N/A | N/A | N/A | N/A | N/A | Y
A520 | D | Side Flap, Vent Cover | Replace | Replace side flap | Maintainer | Easy | 91J | 1 | 0.3 | Screwdriver (GMTK), Knife, Putty (GMTK), Riveter Kit (SATS), Drill (SATS) | GMTK | STRIP, FOAM RUBBER, ADHESIVE-BACKED, NEOPRENE/EPDM/SBR. 1/8"THK, 1/2"WIDE, 4-5 FIRMNESS | RM-CAULK-CLR RM-LOCTITE 242 RIVET, BLIND, DOME HD. CLOSED END, ALUM/STEEL, 1/8"DIA x .126-.187 GRIP WASHER, RIVET BACK-UP, STAINLESS, 1/8ID,.375OD,.062THICK Gloves Eye Protection | Side Flap, Vent Cover | Sealing compound warning Eye Protection | N/A | N/A | Y
A570 | D | Air Intake Filter | Inspect | Inspect air intake filter for damage and cleanliness | Crew | Easy | MOS- Nonspecific | 1 | 0.1 | N/A | N/A | N/A | N/A | N/A | N/A | N/A | N/A | Y
A570 | D | Air Intake Filter | Clean | Clean air intake filters | Crew | Easy | 91J | 1 | 0.1 | N/A | N/A | N/A | Rag, Wiping | N/A | N/A | N/A | N/A | Y
A570 | D | Air Intake Filter | Replace | Replace air intake filter | Maintainer | Easy | 91J | 1 | 0.2 | Drill (SATS), Riveter Kit (SATS) | SATS | N/A | RIVET, BLIND, DOME HEAD, CLOSED END, SS, 3/16 x .126-.250 GRIP | N/A | Eye Protection | N/A | N/A | Y
A580 | C | Dryer Vent Louver Assembly | Inspect | Inspect dryer vent louver assembly for damage or misalignment | Crew | Medium | 91J | 1 | 0.1 | N/A | N/A | N/A | N/A | N/A | N/A | N/A | N/A | Y
A580 | C | Dryer Vent Louver Assembly | Replace | Replace louver assembly | Maintainer | Medium | 91J | 4 | 0.2 | Screwdriver (GMTK) | GMTK | N/A | N/A | Louver Assembly | Dryer is extremely heavy. 4 person lift. Pinch warning. Electricity Warning | N/A | N/A | Y
A590 | D | Dryer Vent Louver Frame Weldment | Inspect | Inspect dryer vent louver frame weldment for damage or corrosion | Crew | Easy | MOS- Nonspecific | 1 | 0.1 | N/A | N/A | N/A | N/A | N/A | N/A | N/A | N/A | Y
A590 | D | Dryer Vent Louver Frame Weldment | Replace | Replace dryer vent louver frame weldment | Maintainer | Easy | 91J | 1 | 0.2 | Screwdriver (GMTK) Drill (SATS) | GMTK, SATS | N/A | N/A | Dryer Vent Louver Frame Weldment |  | N/A | N/A | Y
A600 | B | Level Installation | N/A | N/A | N/A | N/A | N/A | N/A | N/A | N/A | N/A | N/A | N/A | N/A | N/A | N/A | N/A | Y
A610 | C | LEVEL, TUBULAR, HORIZONTAL MOUNTING | Inspect | Inspect bubble levels for damage and parallelism | Crew | Easy | MOS- Nonspecific | 1 | 0.1 | N/A | N/A | N/A | N/A | N/A | N/A | N/A | N/A | Y
A610 | C | LEVEL, TUBULAR, HORIZONTAL MOUNTING | Replace | Replace bubble levels | Maintainer | Easy | 91J | 1 | 0.1 | Screwdriver (GMTK) | GMTK | N/A | RM-LOCTITE 242 RM-CAULK-CLR Gloves | LEVEL, TUBULAR, HORIZONTAL MOUNTING | Sealing compound warning | N/A | N/A | Y
A620 | B | Dryer Bracket Installation, V4.5 ETS Laundry | N/A | N/A | N/A | N/A | N/A | N/A | N/A | N/A | N/A | N/A | N/A | N/A | N/A | N/A | N/A | Y
A630 | C | Dryer Bracket Assembly, Self-Serve Laundry | Inspect | Inspect dryer bracket assembly for damage or corrosion | Depot | Easy | Depot Technician | N/A | N/A | N/A | N/A | N/A | N/A | N/A | N/A | N/A | N/A | Y
A640 | D | CHANNEL WELDMENT, THUS, DRYER CARRIAGE SLIDE, ETS LAUNDRY | Inspect | Inspect channel weldment for damage or corrosion | Crew | Easy | MOS- Nonspecific | 1 | 0.1 | N/A | N/A | N/A | N/A | N/A | N/A | N/A | N/A | Y
A640 | D | CHANNEL WELDMENT, THUS, DRYER CARRIAGE SLIDE, ETS LAUNDRY | Replace | Remove damaged channel weldment, install new channel weldment | Maintainer | Easy | 91J | 1 | 0.3 | Screwdriver (GMTK), Adjustable Wrench (GMTK) Drill (SATS), Riveter kit (SATS) | GMTK, SATS | N/A | LUBRICANT, "ANTI-SEIZE", NICKLE, 8 OZ. BRUSH TOP CAN, MEETS MIL-A907 RIVET, BLIND, DOMED HEAD, 3\16 DIA, .158-.236 GRIP, 316 STAINLESS STEEL | CHANNEL WELDMENT, THUS, DRYER CARRIAGE SLIDE, ETS LAUNDRY |  | Take care not to cross thread screws during replacement | Apply anti-seize to all threads | Y
A650 | D | BRACKET, THUS, DRYER CARRIAGE SLIDE WELDMENT, ETS LAUNDRY | Inspect | Inspect carriage slide weldment for damage or corrosion | Crew | Easy | MOS- Nonspecific | 1 | 0.1 | N/A | N/A | N/A | N/A | N/A | N/A | N/A | N/A | Y
A650 | D | BRACKET, THUS, DRYER CARRIAGE SLIDE WELDMENT, ETS LAUNDRY | Replace | Remove damaged carriage slide weldment, install new channel weldment | Maintainer | Easy | 91J | 1 | 0.3 | Screwdriver (GMTK) Drill (SATS), Riveter Kit (SATS) | GMTK, SATS | N/A | LUBRICANT, "ANTI-SEIZE", NICKLE, 8 OZ. BRUSH TOP CAN, MEETS MIL-A907 RIVET, BLIND, DOMED HEAD, 3\16 DIA, .158-.236 GRIP, 316 STAINLESS STEEL | BRACKET, THUS, DRYER CARRIAGE SLIDE WELDMENT, ETS LAUNDRY |  | Take care not to cross thread screws during replacement | Apply anti-seize to all threads | Y
A660 | D | BRACKET, OPP, DRYER CARRIAGE SLIDE WELDMENT, ETS LAUNDRY | Inspect | Inspect carriage slide weldment for damage or corrosion | Crew | Easy | MOS- Nonspecific | 1 | 0.1 | N/A | N/A | N/A | N/A | N/A | N/A | N/A | N/A | Y
A660 | D | BRACKET, OPP, DRYER CARRIAGE SLIDE WELDMENT, ETS LAUNDRY | Replace | Remove damaged carriage slide weldment, install new channel weldment | Maintainer | Easy | 91J | 1 | 0.3 | Screwdriver (GMTK) Drill (SATS), Riveter Kit (SATS) | GMTK, SATS | N/A | LUBRICANT, "ANTI-SEIZE", NICKLE, 8 OZ. BRUSH TOP CAN, MEETS MIL-A907 RIVET, BLIND, DOMED HEAD, 3\16 DIA, .158-.236 GRIP, 316 STAINLESS STEEL | BRACKET, OPP, DRYER CARRIAGE SLIDE WELDMENT, ETS LAUNDRY |  | Take care not to cross thread screws during replacement | Apply anti-seize to all threads | Y
A670 | D | CHANNEL SUPPORT, THUS, DRYER BRACKET, ETS LAUNDRY | Inspect | Inspect channel support for damage or corrosion | Crew | Easy | MOS- Nonspecific | 1 | 0.1 | N/A | N/A | N/A | N/A | N/A | N/A | N/A | N/A | Y
A670 | D | CHANNEL SUPPORT, THUS, DRYER BRACKET, ETS LAUNDRY | Replace | Removed damaged channel support, install new channel support | Maintainer | Easy | 91J | 1 | 0.3 | Screwdriver (GMTK) Drill (SATS), Riveter Kit (SATS) | GMTK, SATS | N/A | LUBRICANT, "ANTI-SEIZE", NICKLE, 8 OZ. BRUSH TOP CAN, MEETS MIL-A907 RIVET, BLIND, DOMED HEAD, 3\16 DIA, .158-.236 GRIP, 316 STAINLESS STEEL | BRACKET, OPP, DRYER CARRIAGE SLIDE WELDMENT, ETS LAUNDRY |  | Take care not to cross thread screws during replacement | Apply anti-seize to all threads | Y
A680 | B | Source Pump Installation, V4.5 ETS Laundry | N/A | N/A | N/A | N/A | N/A | N/A | N/A | N/A | N/A | N/A | N/A | N/A | N/A | N/A | N/A | Y
A690 | C | Source Pump Assembly, ETS Laundry | Inspect | Inspect source pump assembly for damage and corrosion | Depot | N/A | N/A | N/A | N/A | N/A | N/A | N/A | N/A | N/A | N/A | N/A | N/A | Y
A700 | D | Source Pump Modification, ETS Laundry | N/A | N/A | N/A | N/A | N/A | N/A | N/A | N/A | N/A | N/A | N/A | N/A | N/A | N/A | N/A | Y
A710 | E | SUPPLY PUMP, GOULDS, 60-3-208-230/460V; 50-3-220-240/380-415V, 3-PHASE, 3HP, TEFC | Inspect | Inspect supply pump for damage or corrosion | Crew | Medium | 91J | 1 | 0.1 | N/A | N/A | N/A | N/A | N/A | N/A | N/A | N/A | Y
A710 | E | SUPPLY PUMP, GOULDS, 60-3-208-230/460V; 50-3-220-240/380-415V, 3-PHASE, 3HP, TEFC | Inspect | Inspect supply pump and components for damage or corrosion | Maintainer | Easy | 91J | 1 | 0.2 | Screwdriver (GMTK), Adjustable Wrench (GMTK) | GMTK | N/A | N/A | N/A | N/A | N/A | N/A | Y
A710 | E | SUPPLY PUMP, GOULDS, 60-3-208-230/460V; 50-3-220-240/380-415V, 3-PHASE, 3HP, TEFC | Test | Test supply pump for functionality using multimeter | Maintainer | Easy | 91J | 1 | 0.2 | Screwdriver, Adjustable Wrench, Multimeter | GMTK | N/A | N/A | N/A | N/A | N/A | N/A | Y
A710 | E | SUPPLY PUMP, GOULDS, 60-3-208-230/460V; 50-3-220-240/380-415V, 3-PHASE, 3HP, TEFC | Replace | Replace supply pump | Depot | Medium | Depot Technician | 2 | 1 | Screwdriver (GMTK), Adjustable Wrench (GMTK) | GMTK | NUT, NYLOCK, 1/4"-20, GRADE 2, ZINC PLATED | RM-PIPE SEALANT Eye protection TAPE, CLEAR POLYURETHANE, 2" WIDE, 36 YD ROLL TAPE, PERMANENT POLYESTER, 1/2" WIDE X 18' LONG ROLL, BLACK PRINT ON WHITE TAPE | SUPPLY PUMP, GOULDS, 60-3-208-230/460V; 50-3-220-240/380-415V, 3-PHASE, 3HP, TEFC | Heavy lift warning, 2 man lift Sealing Compound |  | WHEN ASSEMBLING, SEAL THREADED JOINTS BETWEEN PLUMBING FITTINGS, USING THREAD SEALING COMPOUND | Y
A740 | F | Check Valve Assembly | Inspect | Inspect check valve assembly | Crew | Easy | 91J | 1 | 0.1 | Screwdriver (GMTK), Adjustable Wrench (GMTK) | GMTK | N/A | N/A | N/A | N/A | N/A | N/A | Y
A740 | F | Check Valve Assembly | Replace | Replace check valve assembly | Maintainer | Medium | 91J | 1 | 0.3 | Screwdriver (GMTK), Adjustable Wrench (GMTK) | GMTK | N/A | Gloves | Check Valve Assembly | Pinch Warning | N/A | N/A | Y
A750 | E | SWITCH, PUSHBUTTON, MOMENTARY, GREEN/BLACK, NON-ILLUMINATED | Inspect | Inspect push button for damage or corrosion | Crew | Easy | MOS- Nonspecific | 1 | 0.1 | N/A | N/A | N/A | N/A | N/A | N/A | N/A | N/A | Y
A750 | E | SWITCH, PUSHBUTTON, MOMENTARY, GREEN/BLACK, NON-ILLUMINATED | Replace | Replace pushbutton | Maintainer | Easy | 91J | 1 | 0.3 | Screwdriver (GMTK) | GMTK | N/A |  | SWITCH, PUSHBUTTON, MOMENTARY, GREEN/BLACK, NON-ILLUMINATED | N/A | N/A | N/A | Y
A760 | E | Plug & Coupling Weldment | N/A | N/A | N/A | N/A | N/A | N/A | N/A | N/A | N/A | N/A | N/A | N/A | N/A | N/A | N/A | Y
A770 | F | COUPLING, 3/8" NPT, 304 SS | Inspect | Inspect coupling for damage or corrosion | Crew | Easy | MOS- Nonspecific | 1 | 0.1 | N/A | N/A | N/A | N/A | N/A | N/A | N/A | N/A | Y
A770 | F | COUPLING, 3/8" NPT, 304 SS | Replace | Replace coupling weldment | Maintainer | Medium | 91J | 1 | 0.2 | Screwdriver (GMTK), Adjustable Wrench (GMTK) | GMTK | N/A | RM-PIPE SEALANT, Gloves Eye Protection | COUPLING, 3/8" NPT, 304 SS | Sealing compound warning | Water tank should be supported during removal to prevent damage to pipes and brackets | N/A | Y
A780 | D | Pipe Fitting | Inspect | Inspect pipe fitting for leaks or damage | Crew | Easy | MOS- Nonspecific | 1 | 0.1 | N/A | N/A | N/A | N/A | N/A | N/A | N/A | N/A | Y
A780 | D | Pipe Fitting | Replace | Water system should be shut off, disconnect pipes, replace pipe fitting | Maintainer | Medium | 91J | 1 | 0.3 | Screwdriver (GMTK), Adjustable Wrench (GMTK) | GMTK | N/A | RM-PIPE SEALANT, Gloves, Eye Protection | ELBOW, 90 DEG, 1IN NPT BRASS NIPPLE, THREADED BOTH ENDS, 1" NPT X 3" LG, BRASS BUSHING, 1-1/2" MPT X 1-1/4" FPT, BRASS FITING, HOSE, 1-1/4" MNPT x 1-1/4" HOSE BARB NIPPLE, THREADED BOTH ENDS, 1" NPT X 1-1/2" LG, BRASS TEE, 1" FPT BRASS TEE, 1.25" FPT BRASS NIPPLE, 1.25" NPT 2" L BRASS NIPPLE, 1.25" NPT 2.5"L BRASS NIPPLE, 1.25" NPT 3"L BRASS NIPPLE, 1.5" NPT 2"L BRASS ELBOW, 1.25" FPT x 1.25" MPT, 45 DEG BRASS ELBOW, 1.5" FPT 90 DEG BRASS CAMLOCK, TYPE F, 1" MALE X 1" MPT, BRASS VALVE, CHECK, 1.25" MPT, 400 PSI, BRASS COUPLING, REDUCING, 1.5" x 1.25" FPT, BRASS UNION, PIPE, 1.5" NPT, BRASS BUSHING, 1" MPT - .5" FPT BRASS ADAPTER, 1/2" HOSE BARB x 1/2" MPT, BRASS ELBOW CAM-AND-GROOVE, 1-1/2" COUPLING, 1-1/4" HOSE, PLASTIC Bushing, Reducing, Low Pressure, 1" FPT x 1-1/4" MPT, Brass | Sealing compound warning | N/A | N/A | Y
A790 | D | PLUG, CAM-AND-GROOVE, 1-1/2" COUPLING, PLASTIC | Inspect | Inspect plug for damage or corrosion | Crew | Easy | MOS- Nonspecific | 1 | 0.1 | N/A | N/A | N/A | N/A | N/A | Do not open plug while water system is online, | N/A | N/A | Y
A790 | D | PLUG, CAM-AND-GROOVE, 1-1/2" COUPLING, PLASTIC | Replace | Replace plug | Maintainer | Easy | MOS- Nonspecific | 1 | 0.2 | N/A | N/A | N/A | N/A | PLUG, CAM-AND-GROOVE, 1-1/2" COUPLING, PLASTIC | Do not open plug while water system is online, | N/A | N/A | Y
A800 | D | HOSE, BRAID REINFORCED, 1-1/4" ID, 1.732" OD, INDUSTRIAL GRADE, PVC NYLOBRAID | Inspect | Inspect hose for damage, leaks, or tears | Crew | Easy | MOS-Nonspecific | 1 | 0.1 | N/A | N/A | N/A | N/A | N/A | N/A | N/A | N/A | Y
A800 | D | HOSE, BRAID REINFORCED, 1-1/4" ID, 1.732" OD, INDUSTRIAL GRADE, PVC NYLOBRAID | Replace | Replace hose | Maintainer | Medium | 91J | 1 | 0.2 | Socket wrench (GMTK), Adjustable wrench (GMTK) | GMTK | N/A | N/A | HOSE, BRAID REINFORCED, 1-1/4" ID, 1.732" OD, INDUSTRIAL GRADE, PVC NYLOBRAID | N/A | N/A | N/A | Y
A810 | C | TANK, WATER, PRE-CHARGED 5.3 GAL, 10.57 WD x 18.25LG X 11.0 HT W/MOUNT FEET | Inspect | Inspect water tank for leaks, damage, or corrosion | Crew | Easy | MOS- Nonspecific | 1 | 0.1 | N/A | N/A | N/A | N/A | N/A | N/A | N/A | N/A | Y
A810 | C | TANK, WATER, PRE-CHARGED 5.3 GAL, 10.57 WD x 18.25LG X 11.0 HT W/MOUNT FEET | Replace | Replace water tank | Maintainer | Medium | 91J | 2 | 0.5 | Screwdriver (GMTK), Adjustable Wrench (GMTK) | GMTK | NUT, NYLOCK, 1/4"-20, GRADE 2, ZINC PLATED | N/A | TANK, WATER, PRE-CHARGED 5.3 GAL, 10.57 WD x 18.25LG X 11.0 HT W/MOUNT FEET | Water tank is heavy, 2 man lift | Do not substitute this component |  | Y
A820 | C | Pipe Fitting | Inspect | Inspect pipe fitting for leaks or damage | Crew | Easy | MOS- Nonspecific | 1 | 0.1 | N/A | N/A | N/A | N/A | N/A |  | N/A | N/A | Y
A820 | C | Pipe Fitting | Replace | Water system should be shut off, disconnect pipes, replace pipe fitting | Maintainer | Medium | 91J | 1 | 0.3 | Screwdriver (GMTK), Adjustable Wrench (GMTK) | GMTK | N/A | RM-PIPE SEALANT, Gloves, | Y-STRAINER, BRONZE, 1.50" FPT, 200 MESH ELBOW, PIPE, 3/4" NPT, 90 DEG, BRONZE NIPPLE, 1.5" NPT 2"L BRASS NIPPLE, 1.5" NPT 4"L BRASS ELBOW, 1.5" MPT x 1.5"FPT, STREET 90 DEG, BRASS ELBOW, 1.5" FPT 90 DEG BRASS | Sealing compound warning | N/A | N/A | Y
A830 | C | HANGER, PIPE CONDUIT, SELF LOCKING, #47, 1-1/2" PIPE SIZE, NYLON | Inspect | Inspect pipe hangers for damage or fatigue | Crew | Easy | MOS- Nonspecific | 1 | 0.1 | N/A | N/A | N/A | N/A | N/A | N/A | N/A | N/A | Y
A830 | C | HANGER, PIPE CONDUIT, SELF LOCKING, #47, 1-1/2" PIPE SIZE, NYLON | Replace | Replace pipe hangers | Maintainer | Easy | 91 J | 1 | 0.2 | Screwdriver (GMTK) | GMTK | N/A |  | HANGER, PIPE CONDUIT, SELF LOCKING, #47, 1-1/2" PIPE SIZE, NYLON | N/A | N/A | N/A | Y
A840 | B | Holding Tank Installation, V4.5 ETS Laundry | N/A | N/A | N/A | N/A | N/A | N/A | N/A | N/A | N/A | N/A | N/A | N/A | N/A | N/A | N/A | Y
A850 | C | Holding Tank Assembly, ETS Laundry | N/A | N/A | N/A | N/A | N/A | N/A | N/A | N/A | N/A | N/A | N/A | N/A | N/A | N/A | N/A | Y
A860 | D | Holding Tank Weldment, ETS Laundry | Inspect | Inspect holding tank for damage, corrosion, or leaks | Crew | Easy | MOS- Nonspecific | 1 | 0.1 | N/A | N/A | N/A | N/A | N/A |  | N/A | N/A | Y
A860 | D | Holding Tank Weldment, ETS Laundry | Replace | Replace holding tank weldment | Maintainer | Hard | 91J | 1 | 2 | Screwdriver (GMTK), Drill (SATS), Riveter Kit (SATS) | GMTK, SATS | NUT, NYLOCK, 10-32, ZINC PLATED GR 2 STEEL GASKET, MAIN COVER PANEL, HOLDING TANK, ETS LAUNDRY | 10-32 RIVNUT, .02-.13 GRIP RANGE, ZINC PLATED, KNURLED PPE RM-LOCTITE 242 | Replace holding tank weldment | Weight Warning (3 Man lift). Drill/ eye warning Sealing compound warning | N/A | ALTERNATE METHODS OF CONSTRUCTION ARE ACCEPTABLE AS LONG AS CRITICAL DIMENSIONS AND REQUIREMENTS ARE MET | Y
A870 | E | Pipe Fitting | Inspect | Inspect pipe fitting for leaks or damage | Crew | Easy | MOS- Nonspecific | 1 | 0.1 | N/A | N/A | N/A | N/A | N/A | N/A | N/A | N/A | Y
A870 | E | Pipe Fitting | Replace | Water system should be shut off, disconnect pipes, replace pipe fitting | Maintainer | Medium | 91J | 1 | 0.3 | Adjustable Wrench (GMTK) | GMTK | N/A | RM-PIPE SEALANT, Gloves, | ELBOW, 1" MNPT X 1"MNPT, STAINLESS STEEL | Sealing compound warning | N/A | N/A | Y
A880 | D | PUMP, SUMP, 3/10 HP | Inspect | Inspect sump pump for damage | Crew | Easy | 91J | 1 | 0.1 | N/A | N/A | N/A | N/A | N/A | N/A | N/A | N/A | Y
A880 | D | PUMP, SUMP, 3/10 HP | Replace | Replace sump pump | Maintainer | Medium | 91J | 1 | 0.5 | Adjustable wrench (GMTK) | GMTK | N/A | N/A | PUMP, SUMP, 3/10 HP | N/A | N/A | N/A | Y
A890 | D | Pipe Fitting | Inspect | Inspect pipe fitting for leaks or damage | Crew | Easy | MOS- Nonspecific | 1 | 0.1 | N/A | N/A | N/A | N/A | N/A | N/A | N/A | N/A | Y
A890 | D | Pipe Fitting | Replace | Water system should be shut off, disconnect pipes, replace pipe fitting | Maintainer | Medium | 91J | 1 | 0.3 | Screwdriver, Adjustable Wrench | GMTK | N/A | RM-PIPE SEALANT, Gloves, | CONNECTOR, LIQUID-TIGHT; 1/2", METALLIC NIPPLE, THREADED BOTH ENDS, 1" NPT X 1-1/2" LG, STAINLESS STEEL REDUCING COUPLING, 1"FPT x 1-1/2"FPT, 304 SS NIPPLE, THREADED ONE END, 1-1/2" NPT X 6" LG, 304 SS FITING, HOSE, 1-1/2" MNPT x 1-1/2" HOSE BARB | Sealing compound warning | N/A | APPLY THREAD SEALANT TO ALL THREADED PIPE | Y
A900 | D | MANIFOLD ASSEMBLY, HOLDING TANK, ETS LAUNDRY | Inspect | Inspect manifold assembly for damage or corrosion | Maintainer | Easy | 91J | N/A | N/A | N/A | N/A | N/A | N/A | N/A | N/A | N/A | N/A | Y
A910 | E | Pipe Fittings | Inspect | Inspect pipe fitting for leaks or damage | Crew | Easy | MOS- Nonspecific | 1 | 0.1 | N/A | N/A | N/A | N/A | N/A | N/A | N/A | N/A | Y
A910 | E | Pipe Fittings | Replace | Water system should be shut off, disconnect pipes, replace pipe fitting | Maintainer | Medium | 91J | 1 | 0.3 | Screwdriver, Adjustable Wrench | GMTK | N/A | RM-PIPE SEALANT, Gloves, TAPE, PERMANENT POLYESTER, 1/2" WIDE X 18' LONG ROLL, BLACK PRINT ON WHITE TAPE TAPE, CLEAR POLYURETHANE, 2" WIDE, 36 YD ROLL | ELBOW, 90 DEG, 1IN NPT BRASS NIPPLE, THREADED BOTH ENDS, 1" NPT X 10" LG, BRASS TEE, 1" FPT BRASS NIPPLE, 1" NPT 2"L BRASS BALL VALVE - 1" FPT, BRASS, LEVER HANDLE 1" NSF BRASS CHECK VALVE CAMLOCK, TYPE F, 1" MALE X 1" MPT, BRASS 1" NPT 90° STREET ELBOW | Sealing compound warning | N/A | APPLY THREAD SEALANT TO ALL THREADED PIPE, ENSURE THE BALL VALVES ARE INSTALLED WITH HANDLES ORIENTED AS SHOWN IN 9-2-4776 | Y
A920 | E | HOT SUPPLY MANIFOLD, HOLDING TANK, ETS LAUNDRY | N/A | N/A | N/A | N/A | N/A | N/A | N/A | N/A | N/A | N/A | N/A | N/A | N/A | N/A | N/A | Y
A930 | F | Pipe Fittings | Inspect | Inspect pipe fitting for leaks or damage | Crew | Easy | MOS- Nonspecific | 1 | 0.1 | N/A | N/A | N/A | N/A | N/A | N/A | N/A | N/A | Y
A930 | F | Pipe Fittings | Inspect | Inspect Ball Valve for leaks or damage | Crew | Medium | MOS- Nonspecific | 1 | 0.3 | Screwdriver, Adjustable Wrench | GMTK | N/A | N/A | N/A | N/A | N/A | N/A | Y
A930 | F | Pipe Fittings | Inspect | Inspect fitting for leaks or damage | Crew | Medium | MOS- Nonspecific | 1 | 0.3 | Screwdriver, Adjustable Wrench | GMTK | N/A | N/A | N/A | N/A | N/A | N/A | Y
A930 | F | Pipe Fittings | Replace | Water system should be shut off, disconnect pipes, replace Ball Valve | Maintainer | Medium | 91J | 1 | 0.3 | Screwdriver, Adjustable Wrench | GMTK | N/A | RM-PIPE SEALANT, Gloves, Eye Protection | BALL VALVE, 3/4" FPT | Sealing compound warning | N/A | APPLY THREAD SEALANT TO ALL THREADED PIPE | Y
A930 | F | Pipe Fittings | Replace | Water system should be shut off, disconnect pipes, replace Fitting | Maintainer | Medium | 91J | 1 | 0.3 | Screwdriver, Adjustable Wrench | GMTK | N/A | RM-PIPE SEALANT, Gloves, Eye Protection | FITTING, 3/4" MALE GARDEN HOSE X 3/4" MPT, BRASS | Sealing compound warning | N/A | APPLY THREAD SEALANT TO ALL THREADED PIPE | Y
A930 | F | Pipe Fittings | Replace | Water system should be shut off, disconnect pipes, replace pipe fitting | Maintainer | Medium | 91J | 1 | 0.3 | Screwdriver, Adjustable Wrench | GMTK | N/A | RM-PIPE SEALANT, Gloves, Eye Protection | ELBOW, 90 DEG, 3/4"MNPT x 3/4"FNPT, BRASS NIPPLE, THREADED BOTH ENDS, 3/4" NPT X 2" LG, BRASS TEE, LOW PRESSURE, 3/4" FPT, BRASS BUSHING, REDUCING, 3/4" FPT X 1" MPT TEE, 1" FPT BRASS NIPPLE, 1" NPT 2"L BRASS | Sealing compound warning | N/A | APPLY THREAD SEALANT TO ALL THREADED PIPE | Y
A940 | E | COLD SUPPLY MANIFOLD, HOLDING TANK, ETS LAUNDRY | N/A | N/A | N/A | N/A | N/A | N/A | N/A | N/A | N/A | N/A | N/A | N/A | N/A | N/A | N/A | Y
A950 | F | Pipe Fittings | Inspect | Inspect pipe fitting for leaks or damage | Crew | Easy | MOS- Nonspecific | 1 | 0.1 | N/A | N/A | N/A | N/A | N/A | N/A | N/A | N/A | Y
A930 | F | Pipe Fittings | Inspect | Inspect Ball Valve for leaks or damage | Crew | Medium | MOS- Nonspecific | 1 | 0.3 | Screwdriver, Adjustable Wrench | GMTK | N/A | N/A | N/A | N/A | N/A | N/A | Y
A930 | F | Pipe Fittings | Inspect | Inspect fitting for leaks or damage | Crew | Medium | MOS- Nonspecific | 1 | 0.3 | Screwdriver, Adjustable Wrench | GMTK | N/A | N/A | N/A | N/A | N/A | N/A | Y
A930 | F | Pipe Fittings | Replace | Water system should be shut off, disconnect pipes, replace Ball Valve | Maintainer | Medium | 91J | 1 | 0.3 | Screwdriver, Adjustable Wrench | GMTK | N/A | RM-PIPE SEALANT, Gloves, Eye Protection | BALL VALVE, 3/4" FPT | Sealing compound warning | N/A | APPLY THREAD SEALANT TO ALL THREADED PIPE | Y
A930 | F | Pipe Fittings | Replace | Water system should be shut off, disconnect pipes, replace Fitting | Maintainer | Medium | 91J | 1 | 0.3 | Screwdriver, Adjustable Wrench | GMTK | N/A | RM-PIPE SEALANT, Gloves, Eye Protection | FITTING, 3/4" MALE GARDEN HOSE X 3/4" MPT, BRASS | Sealing compound warning | N/A | APPLY THREAD SEALANT TO ALL THREADED PIPE | Y
A950 | F | Pipe Fittings | Replace | Water system should be shut off, disconnect pipes, replace pipe fitting | Maintainer | Medium | 91J | 1 | 0.3 | Screwdriver, Adjustable Wrench | GMTK | N/A | RM-PIPE SEALANT, Gloves, Eye Protection | NIPPLE, THREADED BOTH ENDS, 3/4" NPT X 2" LG, BRASS ELBOW, 90 DEG, 3/4"MNPT x 3/4"FNPT, BRASS TEE, LOW PRESSURE, 3/4" FPT, BRASS BUSHING, REDUCING, 3/4" FPT X 1" MPT CROSS, 1" FPT, BRASS NIPPLE, 1" NPT 2"L BRASS ADAPTER, HOSE, STRAIGHT MALE 1" HOSE BARB X 1" MPT, BRASS | Sealing compound warning | N/A | APPLY THREAD SEALANT TO ALL THREADED PIPE | Y
A960 | B | Packout Provisions, V4.5 ETS Laundry | N/A | N/A | N/A | N/A | N/A | N/A | N/A | N/A | N/A | N/A | N/A | N/A | N/A | N/A | N/A | Y
A970 | C | Center Packout Shelf Assembly | Inspect | Inspect packout shelf for damage or corrosion | Crew | Easy | MOS- Nonspecific | 1 | 0.1 | N/A | N/A | N/A | N/A | N/A | N/A | N/A | N/A | Y
A970 | C | Center Packout Shelf Assembly | Replace | Replace packout shelf | Maintainer | Medium | 91J | 1 | 0.3 | Socket wrench (GMTK) | GMTK | NUT, NYLOCK, 3/8"-16, GRADE 2, ZINC PLATED | RM-CAULK-CLR | Center Packout Shelf Assembly | Sealing compound warning | N/A | N/A | Y
A980 | C | Packout Shelf | Inspect | Inspect packout shelf for damage or corrosion. | Crew | Easy | MOS- Nonspecific | 1 | 0.1 | N/A | N/A | N/A | N/A | N/A | N/A | N/A | This procedures applies to front and rear packout shelves | Y
A980 | C | Packout Shelf | Replace | Replace packout shelf | Maintainer | Easy | 91J | 1 | 0.3 | Screwdriver (GMTK) | GMTK | N/A | N/A | Packout Shelf, Front, ETS Laundry Packout Shelf, Rear, ETS Laundry | N/A | N/A | This procedures applies to front and rear packout shelves | Y
A990 | B | Plumbing Installation, V4.5 ETS Laundry | N/A | N/A | N/A | N/A | N/A | N/A | N/A | N/A | N/A | N/A | N/A | N/A | N/A | N/A | N/A | Y
B010 | C | Cycle Stop Valve Assembly, ETS Laundry | N/A | N/A | N/A | N/A | N/A | N/A | N/A | N/A | N/A | N/A | N/A | N/A | N/A | N/A | N/A | Y
B020 | D | CYCLE STOP VALVE, IN WELL, SET TO 50 PSI 3 GPM BYPASS, 150 MAX PSI | Inspect | Inspect cycle stop valve for damage or corrosion | Crew | Easy | MOS- Nonspecific | 1 | 0.1 | N/A | N/A | N/A | N/A | N/A | N/A | N/A | N/A | Y
B020 | D | CYCLE STOP VALVE, IN WELL, SET TO 50 PSI 3 GPM BYPASS, 150 MAX PSI | Replace | Remove defective cycle stop valve, install new cycle stop valve | Maintainer | Medium | 91J | 1 | 0.3 | Adjustable Wrench (GMTK), Wire scraper (GMTK) | GMTK | N/A | RM-PIPE SEALANT | CYCLE STOP VALVE, IN WELL, SET TO 50 PSI 3 GPM BYPASS, 150 MAX PSI | Sealing compound warning | N/A | Use pipe sealant on all pipe connections | Y
B030 | D | Pipe fitting | Inspect | Inspect pipe fitting for damage or corrosion | Crew | Easy | MOS- Nonspecific | 1 | 0.1 | N/A | N/A | N/A | N/A | N/A | N/A | N/A | N/A | Y
B030 | D | Pipe fitting | Replace | Replace pipe fitting | Maintainer | Medium | 91J | 1 | 0.3 | Adjustable Wrench (GMTK), Wire scraper (GMTK) | GMTK | N/A | RM-PIPE SEALANT | BUSHING, HEX REDUCING, 1-1/4" MPT x 1"" FPT, SCH 80, THK WALL, LIGHT GRAY, CPVC ELBOW, BARBED, 1" MPT X BARBED, 90 DEG, PVC, DARK GREY ADAPTER, 1" MPT - 1" BARB, POLYPROPYLENE BUSHING, 1" MPT - .25" FPT CPVC TEE, 1" NPT, CPVC NIPPLE, 1" NPT 2"L, CPVC NIPPLE, 1/4"NPT, 7/8"L, CPVC TEE, 1/4"NPT, CPVC ADAPTER, 1/4" TUBE X 1/4" NPT MALE, HIGH-PRESSURE DOT, PUSH-TO-CONNECT FITTING | Sealing compound warning | N/A | Use pipe sealant on all pipe connections | Y
B040 | D | PRESSURE GAUGE, MULTIPURPOSE, PLASTIC CASE, 2" DIAL, 1/4 NPT CTR BACK, 0-100 PSI | Inspect | Inspect pressure gauge for damage | Crew | Easy | MOS- Nonspecific | 1 | 0.1 | N/A | N/A | N/A | N/A | N/A | N/A | N/A | N/A | Y
B040 | D | PRESSURE GAUGE, MULTIPURPOSE, PLASTIC CASE, 2" DIAL, 1/4 NPT CTR BACK, 0-100 PSI | Replace | Replace pressure gauge | Maintainer | Medium | 91J | 1 | 0.2 | Adjustable Wrench (GMTK), Wire scraper (GMTK) | GMTK | N/A | RM-TEFLON TAPE Eye Protection | PRESSURE GAUGE, MULTIPURPOSE, PLASTIC CASE, 2" DIAL, 1/4 NPT CTR BACK, 0-100 PSI | Sealing compound warning | N/A | Orient pressure gauge as shown in drawing 9-2-4778 Use anti-seize tape | Y
B050 | C | Pipe fitting | Inspect | Inspect pipe fitting for damage, corrosion, or leaks | Crew | Easy | MOS- Nonspecific | 1 | 0.1 | N/A | N/A | N/A | N/A | N/A | N/A | N/A | N/A | Y
B050 | C | Pipe Fitting | Replace | Replace pipe fitting | Maintainer | Medium | 91J | 1 | 0.3 | Adjustable Wrench (GMTK), Socket Wrench (GMTK), Drill (SATS) | GMTK, SATS | N/A | RM-PIPE SEALANT | NIPPLE, 1.5", CLOSE, SS NIPPLE, THREADED BOTH ENDS, 1/2" NPT X 1-1/2" LG, BRASS VALVE, BALL, BRASS, WEDGE HANDLE, 3/8" NPT FEMALE X MALE CONNECTIONS BUSHING, PIPE, HEX REDUCING,1 1/2" MPT X 1" FMPT ELBOW, 1.5" MPT x 1.5"FPT, STREET 90 DEG, BRASS ELBOW, 1.5" FPT 45 DEG SS ELBOW, 1.5" MPT x 1.5"FPT, STREET 90 DEG, BRASS ELBOW, 1.5" FPT 90 DEG SS BUSHING, 3" MPT - 1.5" FPT SS VALVE, BALL, BRASS, 1/2"NPT, FEMALE ADAPTER, 1/2" HOSE BARB x 1/2" MPT, BRASS ELBOW ADAPTER, .5" MPT - .5" BARB BRASS NIPPLE, 1.5" NPT 1.75"LG, BRASS VALVE, CHECK, 1.50" NPT, FEMALE, 400 PSI, BRASS BARB X MALE, BRASS, 1" BARB X 1" MNPT BUSHING, 1" MPT - .5" FPT BRASS ADAPTER, HOSE, STRAIGHT MALE, REDUCING 1" HOSE BARB x 3/4" MPT, BRASS CAMLOCK, TYPE C 1" BRASS FITING, HOSE, 1-1/2" MNPT x 1-1/2" HOSE BARB FITTING, STRAIGHT, 3/8" MPT x 3/8" HOSE BARB, BRASS | N/A | N/A | N/A | Y
B060 | C | Hoses | Inspect | Inspect hose for damage, leaks, or tears | Crew | Easy | MOS- Nonspecific | 1 | 0.1 | N/A | N/A | N/A | N/A | N/A | N/A | N/A | N/A | Y
B060 | C | Hoses | Replace | Replace hose | Maintainer | Easy | 91J | 1 | 0.3 | Socket wrench (GMTK), adjustable wrench (GMTK) | GMTK | NA | N/A | Hose, Food and Discharge, 1/2" ID, 150 Max PSI, Series 6301, Novaflex HOSE, SUCTION AND DISCHARGE, 1" ID, 1.54" OD, 2 PLIES, 150 MAX PSI, SERIES 6500 HOSE, WEATHER-RESISTANT SUCTION WATER HOSE 1-1/2" ID, 1-7/8" OD, 150 PSI HOSE, BRAID REINFORCED, 3/8 ID, .600" OD, INDUSTRIAL GRADE, PVC NYLOBRAID | N/A | N/A | N/A | Y
B070 | C | Washer, Y-Strainer, Mount Assembly | Inspect | Inspect Y-Strainer mount assembly for damage, corrosion, or leaks | Crew | Easy | MOS- Nonspecific | 1 | 0.1 | N/A | N/A | N/A | N/A | N/A | N/A | N/A | N/A | Y
B070 | C | Washer, Y-Strainer, Mount Assembly | Replace | Replace Y strainer mount assembly. | Maintainer | Medium | 91J | 1 | 0.3 | Adjustable Wrench (GMTK), Drill (SATS) | GMTK, SATS | N/A | 56541-LOCTITE 565 THREAD SEALANT, 250 ml | Washer, Y-Strainer, Mount Assembly | N/A | N/A | N/A | Y
B080 | D | HIGH-CAPACITY Y-STRAINER ACETAL PLASTIC, 1" NPT MALE | Inspect | Inspect high capacity strainer for damage or leaks | Crew | Easy | MOS- Nonspecific | 1 | 0.1 | N/A | N/A | N/A | N/A | N/A | N/A | N/A | N/A | Y
B080 | D | HIGH-CAPACITY Y-STRAINER ACETAL PLASTIC, 1" NPT MALE | Service | Exchange old Y strainer filter with new filter | Maintainer | Easy | 91J | 1 | 0.2 | N/A | N/A | N/A | N/A | NEED Y Strainer filter | N/A | N/A | N/A | N
B080 | D | HIGH-CAPACITY Y-STRAINER ACETAL PLASTIC, 1" NPT MALE | Replace | Disassemble y-strainer assembly, Replace high capacity strainer, reassemble y-strainer assembly. | Maintainer | Medium | 91J | 1 | 0.3 | Adjustable Wrench (GMTK) | GMTK | N/A | N/A | HIGH-CAPACITY Y-STRAINER ACETAL PLASTIC, 1" NPT MALE | N/A | N/A | N/A | Y
B090 | B | ELECTRICAL INSTALLATION, V4.5 ETS LAUNDRY | N/A | N/A | N/A | N/A | N/A | N/A | N/A | N/A | N/A | N/A | N/A | N/A | N/A | N/A | N/A | Y
B095 | B | WIRING | Test | Test wiring for functionality using wiring diagram | Maintainer | Medium | 91J | 1 | 0.3 | Screwdriver, Multimeter | GMTK | N/A | N/A | N/A | Electricity Danger Warning | N/A | N/A | Y
B095 | B | WIRING | Replace | Replace wiring as necessary IAW wiring diagram | Maintainer | Medium | 91J | 1 | 0.3 | Screwdriver, Multimeter | GMTK | N/A | N/A | Wiring | Electricity Danger Warning | N/A | N/A | Y
B100 | C | Power Conduit fitting | Inspect | Inspect power conduit fitting for damage or corrosion | Crew | Easy | MOS- Nonspecific | 1 | 0.1 | N/A | N/A | N/A | N/A | N/A | N/A | N/A | N/A | Y
B100 | C | Power Conduit fitting | Replace | Replace power conduit fitting | Maintainer | Medium | 91J | 1 | 0.3 | Adjustable Wrench (GMTK) | GMTK | N/A | N/A | CONNECTOR, NYLON, 3/4" BLACK THREADED NIPPLE, CONDUIT, 1" MPT x 6" L, ZP STEEL NIPPLE, CONDUIT, 1/2"MPT x 1.13"L CONNECTOR, NYLON, 3/4" BLACK THREADED CONNECTOR, NYLON, 1/2" 90DEG, BLACK CONNECTOR, NYLON, 1" 90DEG. BLACK CONNECTOR, NYLON, 1/2" 90DEG, BLACK BUSHING, PLASTIC INSULATING 1" COUPLING, CONDUIT,, 1" FPT, GALVANIZED STEEL | N/A | N/A | N/A | Y
B110 | C | POWER DISTRIBUTION PANEL ASSEMBLY | Inspect | Inspect circuit breaker box for damage or corrosion | Crew | Easy | MOS-Nonspecific | 1 | 0.1 | N/A | N/A | N/A | N/A | N/A | Electricity Danger Warning | N/A | N/A | Y
B110 | C | POWER DISTRIBUTION PANEL ASSEMBLY | Inspect | Check circuit breakers for correct position | Crew | Easy | MOS-Nonspecific | 1 | 0.1 | N/A | N/A | N/A | N/A | N/A | Electricity Danger Warning | N/A | N/A | Y
B110 | C | POWER DISTRIBUTION PANEL ASSEMBLY | Replace | Replace circuit breaker box | Maintainer | Medium | 91J | 1 | 0.3 | Screwdriver (GMTK) | GMTK | N/A | N/A | POWER DISTRIBUTION PANEL ASSEMBLY, ESS LAUNDRY | Electricity Danger Warning | N/A | N/A | Y
B120 | D | CIRCUIT BREAKER | Inspect | Inspect circuit breaker for damage | Crew | Easy | MOS-Nonspecific | 1 | 0.1 | N/A | N/A | N/A | N/A | N/A | Electricity Danger Warning | N/A | This procedure works for all breakers | Y
B120 | D | CIRCUIT BREAKER | Test | Test circuit breaker for continuity | Maintainer | Easy | 91J | 1 | 0.1 | Screwdriver (GMTK), Multimeter (GMTK) | GMTK | N/A | N/A | N/A | Electricity Danger Warning | N/A | This procedure works for all breakers | Y
B120 | D | CIRCUIT BREAKER | Replace | Replace circuit breaker | Maintainer | Medium | 91J | 1 | 0.2 | Screwdriver (GMTK) | GMTK | N/A | N/A | CIRCUIT BREAKER, 15 AMP, 240 V, 1 POLE, K-CURVE, DIN RAIL MOUNT, S200 SERIES CIRCUIT BREAKER, 20 AMP, 240 VAC, 1 POLE, K-CURVE, DIN RAIL MOUNT, MCCB, UL489 CIRCUIT BREAKER, 30 AMP, 240 VAC, 2 POLE, K-CURVE, DIN RAIL MOUNT, MCCB, UL489 CIRCUIT BREAKER, 20 AMP, 240 VAC, 3 POLE, K-CURVE, DIN RAIL MOUNT, MCCB, UL489 | Electricity Danger Warning | N/A | This procedure works for all breakers | Y
B130 | D | CONNECTOR ASSEMBLY, REC, POWER OUT, 60A | Inspect | Inspect power out receptacle for damage or corrosion | Crew | Easy | MOS-Nonspecific | 1 | 0.1 | N/A | N/A | N/A | N/A | N/A | Electricity Danger Warning | N/A | N/A | Y
B130 | D | CONNECTOR ASSEMBLY, REC, POWER OUT, 60A | Test | Test power out receptacle for continuity | Maintainer | Easy | 91J | 1 | 0.1 | Screwdriver (GMTK), Multimeter (GMTK) | GMTK | N/A | N/A | N/A | Electricity Danger Warning | N/A | N/A | Y
B130 | D | CONNECTOR ASSEMBLY, REC, POWER OUT, 60A | Replace | Replace power out receptacle | Maintainer | Medium | 91J | 1 | 0.2 | Screwdriver (GMTK), Socket Wrench (GMTK) | GMTK | NUT, SELF LOCKING HEX, CRES WITH NYLON INSERT, #10-32 GASKET, CONNECTOR PLATE, 120VAC POWER OUT | N/A | CLASS L WALL MOUNT RECEPTACLE 60A | Electricity Danger Warning | N/A | N/A | Y
B140 | D | CONNECTOR ASSEMBLY, PLUG, POWER ENTRY, 100A | Inspect | Inspect power out plug for damage or corrosion | Crew | Easy | MOS-Nonspecific | 1 | 0.1 | N/A | N/A | N/A | N/A | N/A | Electricity Danger Warning | N/A | N/A | Y
B140 | D | CONNECTOR ASSEMBLY, PLUG, POWER ENTRY, 100A | Test | Test power out plug for continuity | Maintainer | Easy | 91J | 1 | 0.1 | Screwdriver (GMTK), Multimeter (GMTK) | GMTK | N/A | N/A | N/A | Electricity Danger Warning | N/A | N/A | Y
B140 | D | CONNECTOR ASSEMBLY, PLUG, POWER ENTRY, 100A | Replace | Replace power out plug | Maintainer | Medium | 91J | 1 | 0.2 | Screwdriver (GMTK), Socket Wrench (GMTK) | GMTK | NUT, SELF LOCKING HEX, CRES WITH NYLON INSERT, #10-32 GASKET, CONNECTOR PLATE, 120VAC POWER OUT |  | CONNECTOR, 100 AMP, 4 POSITION, STRAIGHT PLUG, MALE, WALL MOUNT | Electricity Danger Warning | N/A | N/A | Y
B150 | D | CONNECTOR ASSY, RECEPTACLE, POWER ENTRANCE PANEL, 20A | Inspect | Inspect power out receptacle for damage or corrosion | Crew | Easy | MOS-Nonspecific | 1 | 0.1 | N/A | N/A | N/A | N/A | N/A | Electricity Danger Warning | N/A | N/A | Y
B150 | D | CONNECTOR ASSY, RECEPTACLE, POWER ENTRANCE PANEL, 20A | Test | Test power out receptacle for continuity | Maintainer | Easy | 91J | 1 | 0.1 | Screwdriver (GMTK), Multimeter (GMTK) | GMTK | N/A | N/A | N/A | Electricity Danger Warning | N/A | N/A | Y
B150 | D | CONNECTOR ASSY, RECEPTACLE, POWER ENTRANCE PANEL, 20A | Replace | Replace power out receptacle | Maintainer | Medium | 91J | 1 | 0.2 | Screwdriver (GMTK), Socket Wrench (GMTK) | GMTK | NUT, SELF LOCKING HEX, CRES WITH NYLON INSERT, #10-32 GASKET, ADAPTER PLATE, WATERFALL | N/A | CLASS L WALL MOUNT RECEPTACLE 60A | Electricity Danger Warning | N/A | N/A | Y
B160 | D | FAN SPEED CONTROL, 5 AMP, 120 V, 60 HZ, 1 POLE, WHITE | Inspect | Inspect fan speed control knob for damage | Crew | Easy | 91J | 1 | 0.1 | Screwdriver (GMTK) | GMTK | N/A | N/A | N/A | Electricity Danger Warning | N/A | N/A | Y
B160 | D | FAN SPEED CONTROL, 5 AMP, 120 V, 60 HZ, 1 POLE, WHITE | Test | Inspect fan speed control knob for damage | Maintainer | Easy | 91J | 1 | 0.1 | Screwdriver (GMTK) | GMTK | N/A | N/A | N/A | Electricity Danger Warning | N/A | N/A | Y
B160 | D | FAN SPEED CONTROL, 5 AMP, 120 V, 60 HZ, 1 POLE, WHITE | Replace | Test fan speed control in all possible directions for resistance | Maintainer | Medium | 91J | 1 | 0.3 | Screwdriver (GMTK), Multimeter (GMTK) | GMTK | N/A | N/A | N/A | Electricity Danger Warning | N/A | N/A | Y
B170 | C | RACEWAY, SWITCH/OUTLET | Inspect | Replace fan speed control | Maintainer | Medium | 91J | 1 | 0.2 | Screwdriver (GMTK) | GMTK | N/A | N/A | FAN SPEED CONTROL, 5 AMP, 120 V, 60 HZ, 1 POLE, WHITE | Electricity Danger Warning | N/A | N/A | Y
B170 | C | RACEWAY, SWITCH/OUTLET | Inspect | Inspect raceway for damage | Depot | Easy | Depot Technician | 1 | 0.1 | Screwdriver (GMTK) | GMTK | N/A | N/A | N/A | Electricity Danger Warning | N/A | This procedure is the same for both sides of the laundry system | Y
B170 | C | RACEWAY, SWITCH/OUTLET | Test | Inspect raceway exterior for damage | Crew | Easy | MOS-Nonspecific | 1 | 0.1 | N/A | N/A | N/A | N/A | N/A | Electricity Danger Warning | N/A | This procedure is the same for both sides of the laundry system | Y
B170 | C | RACEWAY, SWITCH/OUTLET | Test | Test raceway switch for continuity | Maintainer | Easy | 91J | 1 | 0.2 | Screwdriver (GMTK), Multimeter (GMTK) | GMTK | NUT, NYLOCK, 8-32, GRADE 2, ZINC PLATED | N/A | N/A | Electricity Danger Warning | N/A | This procedure is the same for both sides of the laundry system | Y
B170 | C | RACEWAY, SWITCH/OUTLET | Replace | Test raceway outlet for continuity | Maintainer | Easy | 91J | 1 | 0.2 | Screwdriver (GMTK), Multimeter (GMTK) | GMTK | NUT, NYLOCK, 8-32, GRADE 2, ZINC PLATED | N/A | N/A | Electricity Danger Warning | N/A | This procedure is the same for both sides of the laundry system | Y
B180 | C | RACEWAY, LED LIGHT, ETS LAUNDRY | Inspect | Replace raceway switch/outlet | Maintainer | Hard | 91J | 1 | 0.3 | Screwdriver (GMTK) | GMTK | NUT, NYLOCK, 8-32, GRADE 2, ZINC PLATED | TAPE, PERMANENT POLYESTER, 1/2" WIDE X 18' LONG ROLL, BLACK PRINT ON WHITE TAPE TAPE, CLEAR POLYURETHANE, 2" WIDE, 36 YD ROLL | RACEWAY, SWITCH/OUTLET | Electricity Danger Warning | N/A | This procedure is the same for both sides of the laundry system | Y
B180 | C | RACEWAY, LED LIGHT, ETS LAUNDRY | Replace | Inspect raceway exterior for damage | Crew | Easy | MOS-Nonspecific | 1 | 0.1 | N/A | N/A | N/A | N/A | N/A | Electricity Danger Warning | N/A | This procedure is the same for both sides of the laundry system | Y
B190 | D | Strip Light, LED, non-Cascadable, Dual Color WHITE/BLUE, 1130mm Lighted Length, Sealed IP67, QD Connections, Banner WLS28-2CWB-1130DSQ | Inspect | Replace raceway switch/outlet | Maintainer | Hard | 91J | 1 | 0.3 | Screwdriver (GMTK) | GMTK | NUT, NYLOCK, 8-32, GRADE 2, ZINC PLATED | TAPE, PERMANENT POLYESTER, 1/2" WIDE X 18' LONG ROLL, BLACK PRINT ON WHITE TAPE TAPE, CLEAR POLYURETHANE, 2" WIDE, 36 YD ROLL | RACEWAY, SWITCH/OUTLET | Electricity Danger Warning | N/A | This procedure is the same for both sides of the laundry system | Y
B190 | D | Strip Light, LED, non-Cascadable, Dual Color WHITE/BLUE, 1130mm Lighted Length, Sealed IP67, QD Connections, Banner WLS28-2CWB-1130DSQ | Test | Inspect light fixture for damage and cleanliness | Crew | Easy | MOS-Nonspecific | 1 | 0.1 | N/A | N/A | N/A | N/A | N/A | N/A | N/A | This procedure applies to both light fixtures | Y
B190 | D | Strip Light, LED, non-Cascadable, Dual Color WHITE/BLUE, 1130mm Lighted Length, Sealed IP67, QD Connections, Banner WLS28-2CWB-1130DSQ | Clean | Test light fixture for continuity | Maintainer | Easy | 91J | 1 | 0.2 | Screwdriver (GMTK), Multimeter (GMTK) | GMTK | N/A | N/A | N/A | Electricity Danger Warning | N/A | This procedure applies to both light fixtures | Y
B190 | D | Strip Light, LED, non-Cascadable, Dual Color WHITE/BLUE, 1130mm Lighted Length, Sealed IP67, QD Connections, Banner WLS28-2CWB-1130DSQ | Replace | Clean light fixture of grime or dust | Maintainer | Easy | 91J | 1 | 0.1 | Screwdriver (GMTK) | GMTK | N/A | Rag, Wiping | N/A | Electricity Danger Warning | N/A | This procedure applies to both light fixtures | Y
B200 | C | ENCLOSURE, J BOX, ASSEMBLY | Inspect | Replace light fixture | Maintainer | Easy | 91J | 1 | 0.2 | Screwdriver (GMTK) | GMTK | N/A | N/A | Strip Light, LED, non-Cascadable, Dual Color WHITE/BLUE, 1130mm Lighted Length, Sealed IP67, QD Connections, Banner WLS28-2CWB-1130DSQ | Electricity Danger Warning | N/A | This procedure applies to both light fixtures | Y
B200 | C | ENCLOSURE, J BOX, ASSEMBLY | Inspect | Inspect J box enclosure for damage or corrosion | Crew | Easy | 91J | 1 | 0.1 | N/A | N/A | N/A | N/A | N/A | Electricity Danger Warning | N/A |  | Y
B200 | C | ENCLOSURE, J BOX, ASSEMBLY | Test | Inspect J box enclosure for damage or corrosion | Depot | Easy | Depot Technician | 1 | 0.1 | N/A | N/A | N/A | N/A | N/A | Electricity Danger Warning | N/A | This procedure applies to all enclosure boxes | Y
B200 | C | ENCLOSURE, J BOX, ASSEMBLY | Replace | Test nylon connector power connections for continuity | Maintainer | Easy | 91J | 1 | 0.2 | Screwdriver (GMTK), Multimeter (GMTK) | GMTK | N/A | N/A | N/A | Electricity Danger Warning | N/A | This procedure applies to all enclosure boxes | Y
B210 | D | RECEPTACLE WITH LIFT COVER, WATERTIGHT | Inspect | Replace J box enclosure | Maintainer | Medium | 91J | 1 | 0.3 | Screwdriver (GMTK), Socket Wrench (GMTK), | GMTK | NUT, NYLOCK, 8-32, GRADE 2, ZINC PLATED | TAPE, CLEAR POLYURETHANE, 2" WIDE, 36 YD ROLL TAPE, PERMANENT POLYESTER, 1/2" WIDE X 18' LONG ROLL, BLACK PRINT ON WHITE TAPE | ENCLOSURE, J BOX, ASSEMBLY, FRONT, ETS LAUNDRY ENCLOSURE, J BOX, ASSEMBLY,BACK, ETS LAUNDRY | Electricity Danger Warning | N/A | This procedure applies to all enclosure boxes | Y
B210 | D | RECEPTACLE WITH LIFT COVER, WATERTIGHT | Test | Inspect receptacle for damage | Crew | Easy | MOS-Nonspecific | 1 | 0.1 | N/A | N/A | N/A | N/A | N/A | Electricity Danger Warning | N/A | This procedure applies to all enclosure box receptacles | Y
B210 | D | RECEPTACLE WITH LIFT COVER, WATERTIGHT | Replace | Test receptacle for continuity | Maintainer | Easy | 91J | 1 | 0.2 | Screwdriver (GMTK), Multimeter (GMTK) | GMTK | N/A | N/A |  | Electricity Danger Warning | N/A | This procedure applies to all enclosure box receptacles | Y
B220 | B | Container Weight and Lift Marking Installation, V4.5 ETS | N/A | Remove defective receptacle, install new receptacle | Maintainer | Medium | 91J | 1 | 0.2 | Screwdriver (GMTK), Socket Wrench (GMTK), | GMTK | NUT, NYLOCK, 8-32, GRADE 2, ZINC PLATED | TAPE, CLEAR POLYURETHANE, 2" WIDE, 36 YD ROLL TAPE, PERMANENT POLYESTER, 1/2" WIDE X 18' LONG ROLL, BLACK PRINT ON WHITE TAPE | RECEPTACLE WITH LIFT COVER, WATERTIGHT, 30A TWIST-LOCK, L14-30R RECEPTACLE WITH LIFT COVER, WATERTIGHT, 20A TWIST-LOCK, L5-20R | Electricity Danger Warning | N/A | This procedure applies to all enclosure box receptacles | Y
B230 | C | ID Plate, UID, EBL System | Inspect | N/A | N/A | N/A | N/A | N/A | N/A | N/A | N/A | N/A | N/A | N/A | N/A | N/A | N/A | Y
B230 | C | ID Plate, UID, EBL System | Replace | Inspect ID plate for damage, corrosion, and legibility | Crew | Easy | MOS-Nonspecific | 1 | 0.1 | N/A | N/A | N/A | N/A | N/A | N/A | N/A | N/A | Y
B240 | C | Decal | Inspect | Replace defective ID plate with new ID plate | Maintainer | Easy | 91J | 1 | 0.2 | Drill (SATS), Riveter (SATS) | SATS | N/A | Eye Protection RIVET, BLIND, DOME HEAD, CLOSED END, SS, 1/8 DIA x .032-.187 GRIP | ID Plate, UID, EBL System | Drill, eye warning | N/A | N/A | Y
B240 | C | Decal | Replace | Inspect decal for damage and legibility | Crew | Easy | MOS-Nonspecific | 1 | 0.1 | N/A | N/A | N/A | N/A | N/A | N/A | N/A | N/A | Y
B250 | B | Label and Marking Installation, V4.5 ETS Laundry | N/A | Replace defective decal with new decal | Maintainer | Easy | 91J | 1 | 0.2 | N/A | N/A | N/A | N/A | ID Plate, Supplement DECAL, FORCE PROVIDER American Flag Decal ABS Sticker | N/A | N/A | N/A | Y
B260 | C | Stencil | Inspect | N/A | N/A | N/A | N/A | N/A | N/A | N/A | N/A | N/A | N/A | N/A | N/A | N/A | N/A | Y
B270 | B | Dryer Installation, V4.5 ETS Laundry | N/A | Inspect stencil for legibility | Crew | Easy | MOS-Nonspecific | 1 | 0.1 | N/A | N/A | N/A | N/A | N/A | N/A | N/A | N/A | Y
B280 | C | Dryer Carriage With Dryer, ETS Laundry | Remove | N/A | N/A | N/A | N/A | N/A | N/A | N/A | N/A | N/A | N/A | N/A | N/A | N/A | N/A | Y
B280 | C | Dryer Carriage With Dryer, ETS Laundry | Install | Remove the dryer from the system | Crew | Easy | MOS Non-Specific | 4 | 0.3 | N/A | N/A | N/A | N/A | N/A | Dryer is extremely heavy. 4 person lift. Pinch warning. Electricity Warning | N/A | N/A | Y
B290 | D | Dryer Carriage, ETS Laundry | Inspect | Install the dryer to the system | Crew | Easy | MOS Non-Specific | 4 | 0.3 | N/A | N/A | N/A | N/A | N/A | Dryer is extremely heavy. 4 person lift. Pinch warning. Electricity Warning | N/A | N/A | Y
B300 | D | UHMW Slide Block, Dryer Carriage, ETS Laundry | Inspect | Visually inspect the dryer carriage to ensure that it is not damaged | Crew | Easy | MOS Non-Specific | 1 | 0.1 | N/A | N/A | N/A | N/A | N/A | N/A | N/A | N/A | Y
B300 | D | UHMW Slide Block, Dryer Carriage, ETS Laundry | Replace | Remove locking pin, remove dryer, visually inspect the slide block for damage | Crew | Easy | MOS Non-Specific | 4 | 0.1 | N/A | N/A | N/A | N/A | N/A | Dryer is extremely heavy. 4 person lift. Pinch warning. Electricity Warning | N/A | N/A | Y
B310 | D | PIN, SPRING, SLOTTED, 3/32" DIA x 3/8"L, 18-8 SS | Inspect | Remove spring pin, remove slide block, install slide block, install spring pin | Maintainer | Easy | 91J | 1 | 0.2 | N/A | N/A | N/A | N/A | UHMW Slide Block, Dryer Carriage, ETS Laundry | Dryer is extremely heavy. 4 person lift. Pinch warning. Electricity Warning | N/A | N/A | Y
B310 | D | PIN, SPRING, SLOTTED, 3/32" DIA x 3/8"L, 18-8 SS | Replace | Remove locking pin, remove dryer, visually inspect the spring pin for damage | Crew | Easy | MOS Non-Specific | 4 | 0.1 | N/A | N/A | N/A | N/A | N/A | N/A | N/A | N/A | Y
B320 | D | LIFTING STRAP, LOOP, DRYER | Inspect | Remove spring pin, install spring pin | Maintainer | Easy | 91J | 1 | 0.1 | N/A | N/A | N/A | N/A | PIN, SPRING, SLOTTED, 3/32" DIA x 3/8"L, 18-8 SS | N/A | N/A | N/A | Y
B320 | D | LIFTING STRAP, LOOP, DRYER | Replace | Visually inspect lifting strap to ensure it is not damaged | Crew | Easy | MOS Non-Specific | 1 | 0.1 | N/A | N/A | N/A | N/A | N/A | N/A | N/A | N/A | Y
B330 | D | UNIMAC COMMERCIAL STACK DRYER,120/240/60/1P, ELEC HEATED, (NON COIN) | Inspect | Drill out rivet, remove defective strap, align new strap, secure with rivet | Maintainer | Easy | 91J | 1 | 0.2 | Drill (SATS), Riveter (SATS) | SATS | N/A | Eye Protection RIVET, BLIND, DOMED HEAD, CLOSED END, 3\16 DIA, .126-.250 GRIP, 18-8 STAINLESS STEEL | LIFTING STRAP, LOOP, DRYER | Drill, eye warning | N/A | N/A | Y
B330 | D | UNIMAC COMMERCIAL STACK DRYER,120/240/60/1P, ELEC HEATED, (NON COIN) | Replace | Visually inspect dryer to ensure it is not damaged | Crew | Easy | MOS Non-Specific | 1 | 0.1 | N/A | N/A | N/A | N/A | N/A | N/A | N/A | N/A | Y
B340 | E | Power Switch | Inspect | Remove dryer from ETSSLS, remove bolts securing dryer to dryer carriage, remove dryer, remove power cable, discard defective dryer, install power cable to new dryer, install new dryer to dryer carriage, secure with bolts, install warning placard, install new dryer to ETSSLS | Maintainer | Hard | 91J | 2 | 0.5 | Screwdriver (GMTK) | GMTK | N/A | N/A | UNIMAC COMMERCIAL STACK DRYER,120/240/60/1P, ELEC HEATED, (NON COIN) | Dryer is extremely heavy. 4 person lift. Pinch warning. Electricity Warning | N/A | N/A | Y
B340 | E | Power Switch | Repair | Inspect power switch for damage, corrosion | Crew | Easy | MOS-Nonspecific | 1 | 0.1 | N/A | N/A | N/A | N/A | N/A | N/A | N/A | N/A | N
B350 | E | Lint Screen | Inspect | Replace power switch | Maintainer | Easy | 91J | 1 | 0.2 | Screwdriver (GMTK) | GMTK | N/A | N/A | Power Switch |  | N/A | N/A | N
B350 | E | Lint Screen | Clean | Inspect lint screen for excessive lint buildup or damage | Crew | Easy | MOS-Nonspecific | 1 | 0.1 | N/A | N/A | N/A | N/A | N/A | N/A | N/A | N/A | N
B350 | E | Lint Screen | Repair | Thoroughly clean lint filter and tray | Maintainer | Easy | 91J | 1 | 0.1 | N/A | N/A | N/A | Rag, Wiping | N/A | N/A | N/A | N/A | N
B360 | E | Drive Belt | Inspect | Replace lint screen | Maintainer | Easy | 91J | 1 | 0.1 | Screwdriver (GMTK) | GMTK | N/A | N/A | Lint screen | N/A | N/A | N/A | N
B360 | E | Drive Belt | Replace | Remove dryer carriage, remove rear panel, operate dryer and observe drive belt. If defective, replace. | Depot | Hard | Depot | 2 | 0.3 | Screwdriver (GMTK) | GMTK | N/A | N/A | N/A | N/A | N/A | N/A | N
B370 | E | Motor Rod and Kit Assembly | Test | Remove dryer carriage, remove rear panel, remove defective drive belt, install new drive belt, install rear panel, install dryer carriage | Depot | Hard | Depot | 2 | 0.3 | Screwdriver (GMTK) | GMTK | N/A | N/A | Drive Belt | N/A | N/A | N/A | N
B370 | E | Motor Rod and Kit Assembly | Replace | Remove dryer carriage, remove rear panel, test drive motor, if defective replace. | Depot | Hard | Depot | 2 | 0.3 | Screwdriver (GMTK), Multimeter (GMTK) | GMTK | N/A | N/A | N/A | N/A | N/A | N/A | N
B380 | E | Dryer Door | Inspect | Remove dryer carriage, remove rear panel, remove defective drive motor, install new drive motor, install rear panel, install dryer carriage. | Depot | Hard | Depot | 2 | 0.3 | Screwdriver (GMTK) | GMTK | N/A | N/A | Motor Rod and Kit Assembly | N/A | N/A | N/A | N
B380 | E | Dryer Door | Inspect | Inspect dryer door and lock for damage and corrosion | Crew | Easy | MOS-Nonspecific | 1 | 0.1 | N/A | N/A | N/A | N/A | N/A | N/A | N/A | N/A | N
B380 | E | Dryer Door | Replace | Inspect for functionality and damage | Crew | Easy | MOS Non-Specific | 1 | 0.1 | N/A | N/A | N/A | N/A | N/A | N/A | N/A | N/A | N
B390 | E | Door Pull and Wedge Kit | Inspect | Remove defective door, install new door | Maintainer | Easy | 91J | 1 | 0.3 | Screwdriver (GMTK) | GMTK | N/A | N/A | Dryer Door | N/A | N/A | N/A | N
B390 | E | Door Pull and Wedge Kit | Replace | Inspect for functionality and damage | Crew | Easy | MOS Non-Specific | 1 | 0.1 | N/A | N/A | N/A | N/A | N/A | N/A | N/A | N/A | N
B400 | E | Door Strike Mount | Inspect | Remove defective door handle, install new door handle | Maintainer | Easy | 91J | 1 | 0.3 | Screwdriver (GMTK) | GMTK | N/A | N/A | Door Pull and Wedge Kit | N/A | N/A | N/A | N
B400 | E | Door Strike Mount | Replace | Inspect for functionality and damage | Crew | Easy | MOS Non-Specific | 1 | 0.1 | N/A | N/A | N/A | N/A | N/A | N/A | N/A | N/A | N
B410 | E | Door Strike | Inspect | Remove defective door strike mount, install new door strike mount | Maintainer | Easy | 91J | 1 | 0.3 | Screwdriver (GMTK) | GMTK | N/A | N/A | Door Strike Mount | N/A | N/A | N/A | N
B410 | E | Door Strike | Replace | Inspect for functionality and damage | Crew | Easy | MOS Non-Specific | 1 | 0.1 | N/A | N/A | N/A | N/A | N/A | N/A | N/A | N/A | N
B420 | E | Liner Door Seal | Inspect | Remove defective door strike, install new door strike | Maintainer | Easy | 91J | 1 | 0.2 | Screwdriver (GMTK) | GMTK | N/A | N/A | Door Strike | N/A | N/A | N/A | N
B420 | E | Liner Door Seal | Replace | Inspect for functionality and damage | Crew | Easy | MOS Non-Specific | 1 | 0.1 | N/A | N/A | N/A | N/A | N/A | N/A | N/A | N/A | N
B430 | E | Door Liner Grill | Inspect | Remove defective gasket, install new gasket | Crew | Easy | MOS Non-Specific | 1 | 0.2 | Screwdriver (GMTK) | GMTK | N/A | N/A | Liner Door Seal | N/A | N/A | N/A | N
B430 | E | Door Liner Grill | Replace | Inspect for functionality and damage | Crew | Easy | MOS Non-Specific | 1 | 0.1 | N/A | N/A | N/A | N/A | N/A | N/A | N/A | N/A | N
B440 | E | Liner and Seal Assembly | Inspect | Remove defective grille, install new grill | Maintainer | Easy | 91J | 1 | 0.2 | Screwdriver (GMTK) | GMTK | N/A | N/A | Door Liner Grill | N/A | N/A | N/A | N
B440 | E | Liner and Seal Assembly | Replace | Inspect for functionality and damage | Crew | Easy | MOS Non-Specific | 1 | 0.1 | N/A | N/A | N/A | N/A | N/A | N/A | N/A | N/A | N
B450 | E | Hinge | Inspect | Remove defective gasket, install new gasket | Crew | Easy | MOS Non-Specific | 1 | 0.2 | Screwdriver (GMTK) | GMTK | N/A | N/A | Liner and Seal Assembly | N/A | N/A | N/A | N
B450 | E | Hinge | Replace | Inspect for functionality and damage | Crew | Easy | MOS Non-Specific | 1 | 0.1 | N/A | N/A | N/A | N/A | N/A | N/A | N/A | N/A | N
B460 | D | CORD, 10 AWG, 4/2C, SOOW, BLACK | Inspect | Remove defective hinge, install new hinge | Maintainer | Easy | 91J | 1 | 0.2 | Screwdriver (GMTK) | GMTK | N/A | N/A | Hinge | N/A | N/A | N/A | N
B460 | D | CORD, 10 AWG, 4/2C, SOOW, BLACK | Test | Inspect for damage and proper installation | Crew | Easy | MOS Non-Specific | 1 | 0.1 | N/A | N/A | N/A | N/A | N/A | N/A | N/A | N/A | Y
B460 | D | CORD, 10 AWG, 4/2C, SOOW, BLACK | Replace | Test power cable for continuity | Maintainer | Easy | 91J | 1 | 0.2 | Screwdriver (GMTK), Multimeter (GMTK) | GMTK | N/A | N/A | N/A | N/A | N/A | N/A | Y
B470 | D | PLUG, TWIST LOCK, 30A, 125/250V, YELLOW, L14-30P | Inspect | Remove cable from dryer, remove plug, install plug to new cable, install new cable to dryer | Maintainer | Easy | 91J | 1 | 0.3 | Screwdriver (GMTK) | GMTK | N/A | N/A | CORD, 10 AWG, 4/2C, SOOW, BLACK | Electricity warning. | N/A | N/A | Y
B470 | D | PLUG, TWIST LOCK, 30A, 125/250V, YELLOW, L14-30P | Test | Inspect for damage and proper installation | Crew | Easy | MOS Non-Specific | 1 | 0.1 | N/A | N/A | N/A | N/A | N/A | N/A | N/A | N/A | Y
B470 | D | PLUG, TWIST LOCK, 30A, 125/250V, YELLOW, L14-30P | Replace | Test for continuity | Maintainer | Easy | 91J | 1 | 0.2 | Screwdriver (GMTK), Multimeter (GMTK) | GMTK | N/A | N/A | N/A | N/A | N/A | N/A | Y
B480 | D | Dryer Removal Warning Placard, ETS Laundry | Inspect | Remove plug from outlet, remove plug from cable, discard plug, install new plug, install plug to outlet. | Maintainer | Easy | 91J | 1 | 0.3 | Screwdriver (GMTK) | GMTK | N/A | N/A | PLUG, TWIST LOCK, 30A, 125/250V, YELLOW, L14-30P | Electricity warning. | N/A | N/A | Y
B480 | D | Dryer Removal Warning Placard, ETS Laundry | Replace | Inspect placard for damage and legibility | Crew | Easy | MOS Non-Specific | 1 | 0.1 | N/A | N/A | N/A | N/A | N/A | N/A | N/A | N/A | Y
B490 | C | Dryer Duct Assembly, ETS Laundry | Inspect | Remove defective placard, install new placard | Crew | Easy | MOS Non-Specific | 1 | 0.2 | N/A | N/A | N/A | Isopropyl Alcohol | N/A | N/A | N/A | N/A | Y
B490 | C | Dryer Duct Assembly, ETS Laundry | Replace | Inspect dryer duct assembly for damage, rips, tears, kinks, or holes | Crew | Medium | MOS Non-Specific | 1 | 0.1 | N/A | N/A | N/A | N/A | N/A | N/A | N/A | N/A | Y
B500 | B | Floor Panel Modification, V4.5 ETS Laundry | N/A | Replace dryer duct assembly | Maintainer | Medium | 91J | 1 | 0.3 | Socket wrench (GMTK) | GMTK | N/A | TAPE, ALUM FOIL, WEATHERPROOF, SILVER, 2" WIDE Isopropyl alcohol | 4" DUCTING ELBOW, 90° FLEX DUCT, ALUMINUM, LAMBRO 4" x 8, DRYER VENT HOSE | N/A | N/A | Clean all surfaces of dryer with isopropyl alcohol before installing decals | Y
B510 | C | FLOOR THRESHOLD, LAUNDRY | Inspect | N/A | N/A | N/A | N/A | N/A | N/A | N/A | N/A | N/A | N/A | N/A | N/A | N/A | N/A | Y
B510 | C | FLOOR THRESHOLD, LAUNDRY | Replace | Inspect floor threshold for damage | Crew | Easy | MOS-Nonspecific | 1 | 0.1 | N/A | N/A | N/A | N/A | N/A | N/A | N/A | N/A | Y
B520 | B | Washer Bracket Installation, V4.5 ETS Laundry | N/A | Replace floor threshold. | Maintainer | Medium | 91J | 1 | 1 | Drill (SATS), Riveter (SATS) | SATS | N/A | RIVET, BLIND, OPEN END, DOMED, 1/8"DIA, .188"-.25" GRIP, ALUM | FLOOR THRESHOLD, LAUNDRY | N/A | N/A | N/A | Y
B530 | C | Track Assembly, Wide, Washer, V4.5 ETS Laundry | Inspect | N/A | N/A | N/A | N/A | N/A | N/A | N/A | N/A | N/A | N/A | N/A | N/A | N/A | N/A | Y
B530 | C | Track Assembly, Wide, Washer, V4.5 ETS Laundry | Replace | Inspect washer bracket for corrosion and damage | Crew | Easy | MOS-Nonspecific | 1 | 0.1 | N/A | N/A | N/A | N/A | N/A | N/A | N/A | N/A | Y
B540 | C | Track Assembly, Narrow, Left, Washer, V4.5 ETS Laundry | Inspect | Remove defective washer bracket and install new washer bracket | Maintainer | Medium | 91J | 1 | 0.3 | Screwdriver (GMTK), Drill (SATS), Riveter kit (SATS), adjustable wrench (GMTK) | GMTK, SATS | NUT, NYLOCK, 15/16"-18, STEEL, ZP | Eye protection RIVET, BLIND, DOME HEAD, CRES, 3/16" DIA x .251-.375" GRIP | Track Assembly, Wide, Washer, V4.5 ETS Laundry | Drill/ eye warning | N/A | N/A | Y
B540 | C | Track Assembly, Narrow, Left, Washer, V4.5 ETS Laundry | Replace | Inspect washer bracket for corrosion and damage | Crew | Easy | MOS-Nonspecific | 1 | 0.1 | N/A | N/A | N/A | N/A | N/A | N/A | N/A | N/A | Y
B550 | C | Track Assembly, Narrow, Right, Washer, V4.5 ETS Laundry | Inspect | Remove defective washer bracket and install new washer bracket | Maintainer | Medium | 91J | 1 | 0.3 | Screwdriver (GMTK), Drill (SATS), Riveter kit (SATS), adjustable wrench (GMTK) | GMTK, SATS | NUT, NYLOCK, 15/16"-18, STEEL, ZP | Eye protection RIVET, BLIND, DOME HEAD, CRES, 3/16" DIA x .251-.375" GRIP | Track Assembly, Narrow, Left, Washer, V4.5 ETS Laundry | Drill/ eye warning | N/A | N/A | Y
B550 | C | Track Assembly, Narrow, Right, Washer, V4.5 ETS Laundry | Replace | Inspect washer bracket for corrosion and damage | Crew | Easy | MOS-Nonspecific | 1 | 0.1 | N/A | N/A | N/A | N/A | N/A | N/A | N/A | N/A | Y
B560 | C | Locking Plate, V4.5 ETS Laundry | Inspect | Remove defective washer bracket and install new washer bracket | Maintainer | Medium | 91J | 1 | 0.3 | Screwdriver (GMTK), Drill (SATS), Riveter kit (SATS), adjustable wrench (GMTK) | GMTK, SATS | NUT, NYLOCK, 15/16"-18, STEEL, ZP | Eye protection RIVET, BLIND, DOME HEAD, CRES, 3/16" DIA x .251-.375" GRIP | Track Assembly, Narrow, Right, Washer, V4.5 ETS Laundry | Drill/ eye warning | N/A | N/A | Y
B560 | C | Locking Plate, V4.5 ETS Laundry | Replace | Inspect locking plate for damage or corrosion | Crew | Easy | MOS-Nonspecific | 1 | 0.1 | N/A | N/A | N/A | N/A | N/A | N/A | N/A | N/A | Y
B570 | C | Alignment Tabs, Laundry Unit Caster Base, ETS Laundry | Inspect | Remove defective locking plate, install new locking plate | Maintainer | Medium | 91J | 1 | 0.2 | Screwdriver (GMTK) | GMTK | N/A | RM-LOCTITE 242 | Locking Plate, V4.5 ETS Laundry |  | N/A | N/A | Y
B570 | C | Alignment Tabs, Laundry Unit Caster Base, ETS Laundry | Replace | Inspect alignment tabs for damage or misalignment | Crew | Easy | MOS-Nonspecific | 1 | 0.1 | N/A | N/A | N/A | N/A | N/A | N/A | N/A | N/A | Y
B580 | B | Washer Installation, V4.5 ETS Laundry | N/A | Remove defective alignment tabs, install new alignment tabs | Maintainer | Easy | 91J | 1 | 0.2 | Screwdriver (GMTK), adjustable wrench (GMTK) | GMTK | NUT, NYLOCK, 15/16"-18, STEEL, ZP | N/A | Alignment Tabs, Laundry Unit Caster Base, ETS Laundry | N/A | N/A | When installing alignment tabs, leave bolts loose to confirm fit of washer in assembly | Y
B560 | C | Washer Assembly, ETS Laundry | Remove | N/A | N/A | N/A | N/A | N/A | N/A | N/A | N/A | N/A | N/A | N/A | N/A | N/A | N/A | Y
B560 | C | Washer Assembly, ETS Laundry | Install | Remove washer from mounting | Crew | Medium | MOS-Nonspecific | 4 | 0.2 | N/A | N/A | N/A | N/A | N/A | Washer is very heavy. 4 person lift. Pinch warning. Electricity warning | N/A | N/A | Y
B570 | C | Washer Assembly, ETS Laundry | N/A | Install washer into mounting | Crew | Medium | MOS-Nonspecific | 4 | 0.2 | N/A | N/A | N/A | N/A | N/A | Washer is very heavy. 4 person lift. Pinch warning. Electricity warning | N/A | N/A | Y
B580 | D | Caster Mount Assembly, Washer | Inspect | N/A | N/A | N/A | N/A | N/A | N/A | N/A | N/A | N/A | N/A | N/A | N/A | N/A | N/A | Y
B590 | E | WHEEL, 3"H X 15/16"W, 5/16" AXLE, 145 LB CAPACITY, 95A DUROMETER, RED | Inspect | Inspect caster mount assembly for damage or corrosion | Depot | Easy | Depot Technician | 1 | 0.1 | N/A | N/A | N/A | N/A | N/A | N/A | N/A | N/A | Y
B590 | E | WHEEL, 3"H X 15/16"W, 5/16" AXLE, 145 LB CAPACITY, 95A DUROMETER, RED | Replace | Inspect caster wheel for damage or misalignment | Crew | Easy | MOS-Nonspecific | 1 | 0.1 | N/A | N/A | N/A | N/A | N/A | N/A | N/A | N/A | Y
B600 | E | Caster Wheel Angle, Washer | Inspect | Replace caster wheel | Maintainer | Medium | 91J | 1 | 0.3 | Socket wrench (GMTK) | GMTK | NUT, NYLOCK, 5/16"-18, STAINLESS STEEL | N/A | WHEEL, 3"H X 15/16"W, 5/16" AXLE, 145 LB CAPACITY, 95A DUROMETER, RED | N/A | N/A | N/A | Y
B600 | E | Caster Wheel Angle, Washer | Replace | Inspect caster wheel angle for damage or corrosion | Crew | Easy | MOS-Nonspecific | 1 | 0.1 | N/A | N/A | N/A | N/A | N/A | N/A | N/A | N/A | Y
B610 | D | Lifting Strap, Velcro Loop, Washer | Inspect | Replace caster wheel angle | Maintainer | Medium | 91J | 4 | 0.3 | Socket Wrench (GMTK), Phillips head Screwdriver (GMTK) | GMTK | NUT, NYLOCK, 5/16"-18, STAINLESS STEEL NUT, NYLOCK, 1/4"-20, STAINLESS STEEL | N/A | Caster Wheel Angle, Washer | Weight warning, 4 man lift | N/A | N/A | Y
B610 | D | Lifting Strap, Velcro Loop, Washer | Replace | Inspect Velcro loop strap for damage, rips, or tears. | Crew | Easy | MOS-Nonspecific | 1 | 0.1 | N/A | N/A | N/A | N/A | N/A | N/A | N/A | N/A | Y
B620 | D | CABLE, 12 AWG 3/C, SOOW, TINNED, COPPER STRANDS | Inspect | Replace Velcro loop strap | Maintainer | Medium | 91J | 4 | 0.3 | Drill (SATS), Riveter (SATS) | SATS | N/A | Eye Protection RIVET, BLIND, DOMED HEAD, CLOSED END, 3\16 DIA, .126-.250 GRIP, 18-8 STAINLESS STEEL WASHER, FLAT HD, #10, 0.4375 OD, .030 THK, 18-8 STAINLESS STEEL | Lifting Strap, Velcro Loop, Washer | Weight warning, 4 man lift Eye Protection warning | N/A | N/A | Y
B620 | D | CABLE, 12 AWG 3/C, SOOW, TINNED, COPPER STRANDS | Test | Inspect power cable for damage, rips, or tears | Crew | Easy | MOS-Nonspecific | 1 | 0.1 | N/A | N/A | N/A | N/A | N/A | N/A | N/A | N/A | Y
B620 | D | CABLE, 12 AWG 3/C, SOOW, TINNED, COPPER STRANDS | Replace | Test both ends of power cable for continuity | Maintainer | Medium | 91J | 1 | 0.2 | Screwdriver (GMTK), Multimeter (GMTK) | GMTK | N/A | N/A | N/A | N/A | N/A | N/A | Y
B630 | D | Dryer Control Disconnect Placard, ETS Laundry | Inspect | Retain power plug, Replace power cable | Maintainer | Medium | 91J | 1 | 0.3 | Screwdriver (GMTK) | GMTK | N/A | N/A | CABLE, 12 AWG 3/C, SOOW, TINNED, COPPER STRANDS | Electricity warning. | N/A | N/A | Y
B630 | D | Dryer Control Disconnect Placard, ETS Laundry | Replace | Inspect placard for damage and legibility | Crew | Easy | MOS-Nonspecific | 1 | 0.1 | N/A | N/A | N/A | N/A | N/A | N/A | N/A | N/A | Y
B640 | D | Shipping Bracket Removal Placard, ETS Laundry | Inspect | Replace placard | Maintainer | Medium | 91J | 1 | 0.2 | N/A | N/A | N/A | Rag, Wiping Isopropyl alcohol | Dryer Control Disconnect Placard, ETS Laundry | N/A | N/A | N/A | Y
B640 | D | Shipping Bracket Removal Placard, ETS Laundry | Replace | Inspect placard for damage and legibility | Crew | Easy | MOS-Nonspecific | 1 | 0.1 | N/A | N/A | N/A | N/A | N/A | N/A | N/A | N/A | Y
B650 | D | UNIMAC COMMERCIAL STACK WASHER, 120/240/60/1 PHASE, (NON COIN) | Inspect | Replace placard | Maintainer | Medium | 91J | 1 | 0.2 | N/A | N/A | N/A | Rag, Wiping Isopropyl alcohol | Dryer Control Disconnect Placard, ETS Laundry | N/A | N/A | N/A | Y
B650 | D | UNIMAC COMMERCIAL STACK WASHER, 120/240/60/1 PHASE, (NON COIN) | Test | Inspect washer for damage, corrosion, and function | Crew | Easy | MOS-Nonspecific | 1 | 0.1 | N/A | N/A | N/A | N/A | N/A | N/A | N/A | N/A | Y
B650 | D | UNIMAC COMMERCIAL STACK WASHER, 120/240/60/1 PHASE, (NON COIN) | Replace | Test washer power receptacle for continuity | Maintainer | Easy | 91J | 1 | 0.2 | Screwdriver (GMTK), Multimeter (GMTK) | GMTK | N/A | N/A | N/A | N/A | N/A | N/A | Y
B660 | E | Washer door | Inspect | Replace washer assembly | Maintainer | Medium | 91J | 4 | 0.3 | Screwdriver (GMTK) | GMTK | N/A | Gloves | Washing machine | Washer is very heavy. 4 person lift. Pinch Warning. Electricity warning | N/A | N/A | Y
B660 | E | Washer door | Inspect | Inspect washer door for corrosion or damage | Crew | Easy | MOS-Nonspecific | 1 | 0.1 | N/A | N/A | N/A | N/A | N/A | N/A | N/A | N/A | N
B660 | E | Washer door | Replace | Inspect washer door lock for corrosion and damage | Crew | Easy | MOS-Nonspecific | 1 | 0.1 | N/A | N/A | N/A | N/A | N/A | N/A | N/A | N/A | N
B670 | E | Liner and Seal Assembly | Inspect | Replace washer door | Maintainer | Medium | 91J | 1 | 0.2 | Screwdriver (GMTK) | GMTK | N/A | Gloves | Washer door | N/A | N/A | N/A | N
B670 | E | Liner and Seal Assembly | Repair | Inspect washer door gasket for damage | Crew | Easy | MOS-Nonspecific | 1 | 0.1 | N/A | N/A | N/A | N/A | N/A | N/A | N/A | N/A | N
B680 | E | Washer Control Cabinet | Inspect | Replace washer door gasket | Maintainer | Easy | 91J | 1 | 0.2 | Screwdriver (GMTK) | GMTK | N/A | Gloves | Gasket | N/A | N/A | N/A | N
B680 | E | Washer Control Cabinet | Replace | Inspect washer control cabinet for damage, corrosion, and function. | Crew | Easy | MOS-Nonspecific | 1 | 0.1 | N/A | N/A | N/A | N/A | N/A | N/A | N/A | N/A | N
B690 | E | Drive Belt | Inspect | Replace washer control cabinet | Depot | Hard | 91J | 1 | 0.5 | Screwdriver (GMTK) | GMTK | N/A |  | Washer Control Cabinet | Electricity warning. | N/A | N/A | N
B690 | E | Drive Belt | Replace | Inspect drive belt inside washer for damage | Depot | Medium | 91J | 4 | 0.5 | Screwdriver (GMTK) | GMTK | N/A | N/A | N/A | Washer is extremely heavy. 4 person lift. Pinch warning. Electricity warning. | N/A | N/A | N
B700 | E | Washer Hoses | Inspect | Replace washer drive belt | Depot | Medium | 91J | 1 | 0.5 | Screwdriver (GMTK) | GMTK | N/A | Gloves | Drive belt | N/A | N/A | N/A | N
B700 | E | Washer Hoses | Clean | Inspect washer hoses for damage, clogs, leaks, kinks, and proper installation | Crew | Easy | MOS-Nonspecific | 1 | 0.1 | N/A | N/A | N/A | N/A | N/A | N/A | N/A | N/A | N
B700 | E | Washer Hoses | Replace | Clean filter inside fill hose | Maintainer | Medium | 91J | 1 | 0.2 | N/A | N/A | N/A | Rag, wiping | N/A | N/A | N/A | N/A | N
B710 | E | Stain Screen | Inspect | Replace washer intake water hose | Maintainer | Easy | 91J | 1 | 0.2 | Screwdriver (GMTK) | GMTK | N/A | Gloves | Intake hose Drain Hose | N/A | N/A | N/A | N
B710 | E | Stain Screen | Clean | Inspect washer stain screen for damage and cleanliness | Crew | Easy | MOS-Nonspecific | 1 | 0.1 | N/A | N/A | N/A | N/A | N/A | N/A | N/A | N/A | N
B710 | E | Stain Screen | Replace | Clean washer stain screen | Maintainer | Easy | 91J | 1 | 0.1 | N/A | N/A | N/A | Rag, wiping | N/A | N/A | N/A | N/A | N
|  |  |  | Replace damaged or old stain screen | Maintainer | Easy | 91J | 1 | 0.1 | Screwdriver (GMTK) | GMTK | N/A | Gloves | Stain screen | N/A | N/A | N/A | N