## Sheet1
PLSN | IND | Maintainer Task |  |  |  | Tools |  |  | Materials |  |  | Personnel Required |  |  |  | Safety Concerns |  |  | Part present in drawing package (Y/N)
|  | Component Name | Maintainer Task | Task Description | Maintainance Class | Test and Diagnostic Equipment | Tools | Tool Kits | Replacement Parts | Exp/Dur | MRP | Difficulty | MOS | Personnel Required | MAC Time | Warnings | Cautions | Notes | N/A
AAAA | B | Container Modification | Inspect | Inspect container for damage or corrosion. | Crew | N/A | GMTK | GMTK | Replacement Power Switch | Rag, Wiping | Filter Element, Fluid | Easy | 91J | 1 | 0.2 | N/A | N/A | N/A | N/A
A010 | C | Container - Door | Replace | Inspect access door for corrosion or damage. | Crew | Multimeter | GMTK Drill (SATS) | GMTK SATS | Side Flap, Vent Cover | N/A | Tape, Duct | Easy | MOS Non-specific | 1 | 0.1 | N/A | N/A | N/A | N/A
A010 | C | Container - Door | Install | Inspect access door handle for corrosion or damage. | Crew | N/A | Custom 3" Deep Well Socket (3/4" drive) Custom 3/4" socket | N/A | Cover, Exhaust Fan Terminal Block | Caulking Compound Gloves, Men's and Women's | N/A | Easy | 91J | 1 | 0.1 | N/A | N/A | N/A | N/A
A010 | C | Container - Door | Repair | Inspect access door lock for corrosion or damage. | Crew | Multimeter | GMTK Riveter (SATS) Stepladder, 6-FT | GMTK SATS | N/A | Gloves, Men's and Women's Sealing Compound Tape, Antiseizing | Nut, Self-Locking, Hexagon Rivet, Blind Washer, Lock | Easy | 91J | 2 | 0.1 | N/A | N/A | N/A | N/A
A010 | C | Container - Door | Test | ***NOTE*** Remove shower drain cap. Install turning tool to drain lock. Unscrew drain lock using turning tool. | Crew | Multimeter | GMTK Stepladder, 6-FT | GMTK | Cover, Exhaust Fan Terminal Block | Caulking Compound Gloves, Men's and Women's | Nut, Self-Locking, Hexagon Washer, Lock | Easy | MOS Non-specific | 2 | 0.1 | N/A | N/A | N/A | N/A
A010 | C | Container - Door | Install | Remove gasket and discard. Remove anti-slip mat nearest to showers. ***Warning*** Remove five screws securing cover and remove shower base cover plate. Retain cover and screws. Unscrew and remove locking ring, rubber sealing washer and friction washer. | Crew | N/A | GMTK Drill (SATS) Riveter (SATS) | GMTK SATS | N/A | Goggles, Industrial Protector, Hearing | N/A | Easy | 91J | 5 | 0.1 | N/A | N/A | N/A | N/A
A350 | E | LATCH ASSEMBLY | Replace | *PINCH WARNING* Remove screws from latch assembly Remove defective latch assembly Install new latch assembly Secure latch with screws *HAZARDOUS MATERIALS WARNING (PPE)* caulk corners | Maintainer | N/A | Screwdriver (GMTK) Drill (SATS) Sealant Dispenser (Caulk gun) | GMTK, SATS | N/A | LOCTITE 242 Rag, Wiping Gloves | Latch assembly | Easy | 91J | 1 | 0.1 | pinch warning | N/A | N/A | Y
A660 | D | LEFT WING WALL PANEL ASSEMBLY | Replace | *WEIGHT WARNING* *RIVET WARNING (gloves, eye)* Remove rivets from Panel,building,prefabricated,left hinge to endwall Remove rivets from Panel,building,prefabricated,left hinge to shelter Remove Panel,building,prefabricated,left Install new Panel,building,prefabricated,left to shelter. Secure with new rivets Secure endwall to Panel,building,prefabricated,left with new rivets | Maintainer | N/A | Screwdriver (GMTK) Drill (SATS) Riveter Kit (SATS) Drill (SATS) | GMTK, SATS | BULB SEAL, .748' X .826" X .561", ESS SEAL, ADHESIVE BACK. Hinge seal. Seal tracks, Rivets | LOCTITE 242. Sealant 4000 UV SEALANT, ADHESIVE (15039) Rag, Wiping | Panel,building,prefabricated | Medium | 91J | 3 | 0.5 | Weight Warning (3 Man lift). Drill/ eye warning Sealing compound warning | Heavy | N/A | Y