## Sheet1
PLSN | IND | Maintainer Task |  |  |  | Tools |  |  | Materials |  |  | Personnel Required |  |  |  | Safety Concerns |  |  | Part present in drawing package (Y/N)
|  | Component Name | Maintainer Task | Task Description | Maintainance Class | Test and Diagnostic Equipment | Tools | Tool Kits | Replacement Parts | Exp/Dur | MRP | Difficulty | MOS | Personnel Required | MAC Time | Warnings | Cautions | Notes | N/A
AAAA | B | Container Modification | Inspect | Inspect container for damage or corrosion | Crew |  | N/A | N/A | N/A | N/A | N/A | Easy | MOS Non-specific | 1 | 0.2 | N/A | N/A | N/A | N/A
A010 | C | Container - Door | Inspect | Inspect access door for corrosion or damage. | Crew |  | N/A | N/A | N/A | N/A | N/A | Easy | MOS Non-specific | 1 | 0.1 | N/A | N/A | N/A | N
A010 | C | Container - Door | Inspect | Inspect access door handle for corrosion or damage | Crew |  | N/A | N/A | N/A | N/A | N/A | Easy | MOS Non-specific | 1 | 0.1 | N/A | N/A | N/A | N
A010 | C | Container - Door | Inspect | Inspect access door lock for corrosion or damage | Crew |  | N/A | N/A | N/A | N/A | N/A | Easy | MOS Non-specific | 1 | 0.1 | N/A | N/A | N/A | N
A010 | C | Container - Door | Inspect | Inspect doorway gasket for damage | Crew |  | N/A | N/A | N/A | N/A | N/A | Easy | MOS Non-specific | 1 | 0.1 | N/A | N/A | N/A | N
A010 | C | Container - Door | Inspect | Inspect access door for corrosion or damage. | Depot |  | N/A | N/A | N/A | N/A | N/A | Easy | Depot Technician | 1 | 0.1 | N/A | N/A | N/A | N
A010 | C | Container - Door | Replace | Replace access door assembly | Maintainer |  | Screwdriver (GMTK) | GMTK | Container - Door | RM-CAULK Eye Protection | Gasket | Easy | 91J | 1 | 0.2 | Sealing Compound Warning | N/A | N/A | N
A015 | C | Expandable Walls - Personnel Door | Inspect | Inspect Door, seal, handle, and lock for presence and functionality. | Crew |  | N/A | N/A | N/A | N/A | N/A | Easy | MOS Non-specific | 1 | 0.1 | N/A | N/A | N/A | N
A015 | C | Expandable Walls - Personnel Door | Replace | Replace personnel door | Maintainer |  | Screwdriver (GMTK) | GMTK | Door | n/a | n/a | Easy | 91J | 2 | 0.2 | Weight of the door may require multiple person lift | N/A | N/A | N
A015 | C | Expandable Walls - Personnel Door Seal | Replace | Replace personnel door seal | Maintainer |  | Screwdriver (GMTK) | GMTK | Door Seal | n/a | n/a | Easy | 91J | 1 | 0.1 | N/A | N/A | N/A | N
A015 | C | Expandable Walls - Personnel Door Handle | Replace | Replace personnel door handle | Maintainer |  | Screwdriver (GMTK) | GMTK | Door Handle | n/a | n/a | Easy | 91J | 1 | 0.1 | N/A | N/A | N/A | N
A015 | C | Expandable Walls - Personnel Door Lock | Replace | Replace personnel door lock | Maintainer |  | Screwdriver (GMTK) | GMTK | Door Lock | n/a | n/a | Easy | 91J | 1 | 0.1 | N/A | N/A | N/A | N
A015 | C | Expandable Walls - Wall to Ceiling Latch | Inspect | Inspect wall to ceiling latch for presence and functionality | Crew |  | N/A | N/A | N/A | N/A | N/A | Easy | MOS Non-specific | 1 | 0.1 | N/A | N/A | N/A | N
A015 | C | Expandable Walls - Wall to Ceiling Latch | Replace | Replace wall to ceiling latch | Maintainer |  | Screwdriver (GMTK) | GMTK | Wall to Ceiling Latch | n/a | n/a | Easy | 91J | 1 | 0.1 | Pinch warning | N/A | N/A | N
A030 | B | Pack out components, ETS Food Sanitation | N/A | N/A | N/A |  | N/A | N/A | N/A | N/A | N/A | N/A | N/A | N/A | N/A | N/A | N/A | N/A | N/A
A040 | C | ASSEMBLY, WALL MOUNT HEATER, ETS LAUNDRY | Replace | Replace wall mount heater | Crew |  | N/A | N/A | N/A | N/A | N/A | Easy | MOS Non-specific | 1 | 0.1 | N/A | N/A | N/A | Y
A050 | D | HEATER, WALL MOUNT 120V, 1500/1125/750/375W, w/built in thermostat | Inspect | Inspect wall mounting heater for damage, corrosion, and cleanliness. | Crew |  | N/A | N/A | N/A | N/A | N/A | Easy | MOS Non-specific | 1 | 0.1 | N/A | N/A | N/A | Y
A050 | D | HEATER, WALL MOUNT 120V, 1500/1125/750/375W, w/built in thermostat | Inspect | Inspect power switch for damage and corrosion. | Crew |  | N/A | N/A | N/A | N/A | N/A | Easy | MOS Non-specific | 1 | 0.1 | N/A | N/A | N/A | N
A050 | D | HEATER, WALL MOUNT 120V, 1500/1125/750/375W, w/built in thermostat | Inspect | Inspect surface mount frame for damage and corrosion. | Crew |  | N/A | N/A | N/A | N/A | N/A | Easy | MOS Non-specific | 1 | 0.1 | N/A | N/A | N/A | N
A050 | D | HEATER, WALL MOUNT 120V, 1500/1125/750/375W, w/built in thermostat | Clean | Clean wall mount heater intakes and outputs. | Maintainer |  | N/A | N/A | N/A | Rag, Wiping | N/A | Easy | 91J | 1 | 0.1 | N/A | N/A | N/A | Y
A050 | D | HEATER, WALL MOUNT 120V, 1500/1125/750/375W, w/built in thermostat | Clean | Disassemble wall mount heater, clean inside components as needed, reassemble wall mount heater. | Maintainer |  | Screwdriver (GMTK) | GMTK | N/A | Rag, Wiping | N/A | Medium | 91J | 1 | 0.3 | Electricity Danger Warning | N/A | N/A | Y
A050 | D | HEATER, WALL MOUNT 120V, 1500/1125/750/375W, w/built in thermostat | Test | Test wall mounting heater power receptacle for continuity. | Maintainer |  | Screwdriver (GMTK), Multimeter (GMTK) | GMTK | N/A | N/A | N/A | Medium | 91J | 1 | 0.2 | N/A | N/A | N/A | Y
A050 | D | HEATER, WALL MOUNT 120V, 1500/1125/750/375W, w/built in thermostat | Repair | Replace power switch. | Maintainer |  | Screwdriver (GMTK) | GMTK | Replacement Power Switch. | N/A | N/A | Medium | 91J | 1 | 0.2 | Electricity Danger Warning | N/A | N/A | N
A050 | D | HEATER, WALL MOUNT 120V, 1500/1125/750/375W, w/built in thermostat | Replace | Replace wall mount heater | Maintainer |  | Screwdriver (GMTK), socket wrench (GMTK), Drill (SATS), Riveter kit (SATS) | GMTK | Wall mount Heater. | Eye protection Rivet, Blind, Countersink Head, Stainless/stainless, 1/8 ID. .375 OD, .062 thick Washer, Rivet Back-up, Stainless, 1/8 ID, .375 OD, .062 thick | N/A | Medium | 91J | 1 | 0.5 | Electricity Danger Warning Eye/Drill warning | N/A | N/A | Y
A060 | D | Power Cord, SJEOOW 14/3, w/ NEMA 5-15 plug, 6' lg | Inspect | Inspect power cable for damage. | Crew |  | N/A | N/A | N/A | N/A | N/A | Easy | MOS Non-specific | 1 | 0.1 | N/A | N/A | N/A | Y
A060 | D | Power Cord, SJEOOW 14/3, w/ NEMA 5-15 plug, 6' lg | Test | Test Power cable for continuity. | Maintainer |  | Screwdriver (GMTK), Multimeter (GMTK) | GMTK | N/A | N/A | Locknut, Conduit, 1/2" hardened steel, for rigid/IMC conduit. | Easy | 91J | 1 | 0.2 | N/A | N/A | N/A | Y
A060 | D | Power Cord, SJEOOW 14/3, w/ NEMA 5-15 plug, 6' lg | Replace | Replace Power Cable. | Maintainer |  | Screwdriver (GMTK), Wire Stripper-Crimper (GMTK) | GMTK | Power Cord, SJEOOW 14/3, w/ NEMA 5-15 plug, 6' lg | N/A | Locknut, Conduit, 1/2" hardened steel, for rigid/IMC conduit. | Medium | 91J | 1 | 0.5 | Electricity Danger Warning | N/A | N/A | Y
A070 | C | REDUCER QDISC CAMLOCK 2" F X 1-1/2" M, BRASS, PT COUPLING | Inspect | Inspect water hoses for leakage or damage | Crew |  | N/A | N/A | N/A | N/A | N/A | Easy | MOS Non-specific | 1 | 0.1 | N/A | N/A | N/A | Y
A070 | C | REDUCER QDISC CAMLOCK 2" F X 1-1/2" M, BRASS, PT COUPLING | Replace | Replace water hoses | Maintainer |  | Adjustable Wrench (GMTK) | GMTK | REDUCER QDISC CAMLOCK 2" F X 1-1/2" M, BRASS, PT COUPLING | N/A | N/A | Easy | 91J | 1 | 0.2 | N/A | N/A | N/A
A080 | C | ECU Packout Assembly | N/A | N/A | N/A |  | N/A | N/A | N/A | N/A | N/A | N/A | N/A | N/A | N/A | N/A | N/A | N/A | Y
A090 | D | ECU Modifications, ETS Laundry | N/A | N/A | N/A |  | N/A | N/A | N/A | N/A | N/A | N/A | N/A | N/A | N/A | N/A | N/A | N/A | Y
A100 | E | FRIEDRICH TWIN TEMP; 7,500 BTU COOL, 4,000 BTU HEAT | Inspect | Inspect ECU for damage, corrosion, cleanliness, proper airflow, and proper sound. | Crew |  | N/A | N/A | N/A | N/A | N/A | Easy | MOS Non-specific | 1 | 0.1 | N/A | N/A | N/A | Y
A100 | E | FRIEDRICH TWIN TEMP; 7,500 BTU COOL, 4,000 BTU HEAT | Inspect | Inspect ECU mounting hardware for damage or corrosion. | Crew |  | N/A | N/A | N/A | N/A | N/A | Easy | MOS Non-specific | 1 | 0.1 | N/A | N/A | N/A | Y
A100 | E | FRIEDRICH TWIN TEMP; 7,500 BTU COOL, 4,000 BTU HEAT | Inspect | Inspect ECU for proper running temperature. | Crew |  | N/A | N/A | N/A | N/A | N/A | Easy | MOS Non-specific | 1 | 0.1 | N/A | N/A | N/A | Y
A100 | E | FRIEDRICH TWIN TEMP; 7,500 BTU COOL, 4,000 BTU HEAT | Inspect | Inspect ECU for leaks. | Crew |  | N/A | N/A | N/A | N/A | N/A | Easy | MOS Non-specific | 1 | 0.1 | N/A | N/A | N/A | Y
A100 | E | FRIEDRICH TWIN TEMP; 7,500 BTU COOL, 4,000 BTU HEAT | Test | Test power receptacle for continuity. | Maintainer |  | Screwdriver (GMTK), Multimeter (GMTK) | GMTK | N/A | Rag, Wiping Gloves | N/A | Medium | 91J | 1 | 0.3 | Heat Warning upon Touch | N/A | N/A | Y
A100 | E | FRIEDRICH TWIN TEMP; 7,500 BTU COOL, 4,000 BTU HEAT | Test | Test switch for continuity | Maintainer |  | Screwdriver (GMTK), Multimeter (GMTK) | GMTK | N/A | Rag, Wiping Gloves | N/A | Medium | 91J | 1 | 0.3 | Heat Warning upon Touch | N/A | N/A | N
A100 | E | FRIEDRICH TWIN TEMP; 7,500 BTU COOL, 4,000 BTU HEAT | Test | Test to see if temperature can rise from lowest point. | Maintainer |  | Screwdriver (GMTK), Multimeter (GMTK) | GMTK | N/A | Rag, Wiping Gloves | N/A | Medium | 91J | 1 | 0.3 | Heat Warning upon Touch | N/A | N/A | Y
A100 | E | FRIEDRICH TWIN TEMP; 7,500 BTU COOL, 4,000 BTU HEAT | Clean | Clean air intake and output of obstructions | Crew |  | N/A | N/A | N/A | N/A | N/A | Easy | 91J | 1 | 0.3 | Heat Warning upon Touch | N/A | N/A | Y
A100 | E | FRIEDRICH TWIN TEMP; 7,500 BTU COOL, 4,000 BTU HEAT | Repair | Replace Switch | Maintainer |  | Screwdriver (GMTK) | GMTK | Switch | Rag, Wiping Gloves | N/A | Easy | 91J | 1 | 0.3 | Heat Warning upon Touch Pinch Warning | N/A | N/A | N
A100 | E | FRIEDRICH TWIN TEMP; 7,500 BTU COOL, 4,000 BTU HEAT | Replace | Replace ECU | Maintainer |  | Screwdriver (GMTK) | GMTK | ECU, Mounting hardware | N/A | N/A | Medium | 91J | 2 | 0.5 | ECU is very heavy. 2 man lift Heat warning upon touch | N/A | N/A | N
110 | F | ECU Filters | Clean | Clean filters. | Maintainer |  | Screwdriver (GMTK) | GMTK | N/A | Rag, Wiping Gloves | N/A | Easy | 91J | 1 | 0.3 | Heat Warning upon Touch | N/A | N/A | N
A110 | F | ECU Filters | Replace | Replace filter | Maintainer |  | Screwdriver (GMTK) | GMTK | N/A |  | N/A | Medium | 91J | 1 | 0.1 | N/A | N/A | N/A | N
A120 | F | ECU Shelf | Inspect | Inspect ECU shelf for functionality and damage | Crew |  | N/A | N/A | N/A | N/A | N/A | Easy | MOS Non-specific | 1 | 0.1 | N/A | N/A | N/A | N
A120 | F | ECU Shelf | Replace | Replace ECU shelf. | Maintainer |  | Screwdriver (GMTK) | GMTK | ECU shelf | Rag, Wiping Gloves | N/A | Medium | 91J | 1 | 0.5 | Heat Warning upon Touch Pinch Warning | N/A | N/A | N
A130 | F | Drain Pan | Inspect | Inspect Drain pan water level. | Crew |  | N/A | N/A | N/A | N/A | N/A | Easy | MOS Non-specific | 1 | 0.1 | N/A | N/A | N/A | Y
A130 | F | Drain Pan | Service | Empty drain pan of water if overfull | Crew |  | N/A | N/A | N/A | N/A | N/A | Easy | MOS Non-specific | 1 | 0.1 | N/A | N/A | N/A | Y
A130 | F | Drain Pan | Replace | Replace drain pan | Maintainer |  | Screwdriver (GMTK) | GMTK | Drain pan | Rag, Wiping Gloves | N/A | Easy | 91J | 1 | 0.2 | Heat Warning upon Touch Pinch Warning | N/A | N/A | Y
A150 | F | Electronic control board | Inspect | Inspect ECB for damage | Crew |  | N/A | N/A | N/A | N/A | N/A | Easy | MOS Non-specific | 1 | 0.1 | N/A | N/A | N/A | N
A150 | F | Electronic control board | Test | Test start button for continuity | Maintainer |  | Screwdriver (GMTK), Multimeter (GMTK) | GMTK | N/A | Rag, Wiping Gloves | N/A | Medium | 91J | 1 | 0.3 | Heat Warning upon Touch | N/A | N/A | N
A160 | F | SUPPLY CORD | Inspect | Inspect power cable for damage and proper connection. | Crew |  | N/A | N/A | N/A | N/A | N/A | Easy | MOS Non-specific | 1 | 0.1 | N/A | N/A | N/A | Y
A160 | F | SUPPLY CORD | Test | Test power cable for continuity. | Maintainer |  | Screwdriver (GMTK), Multimeter (GMTK) | GMTK | N/A | Rag, Wiping Gloves | N/A | Medium | 91J | 1 | 0.3 | Heat Warning upon Touch | N/A | N/A | Y
A160 | F | SUPPLY CORD | Replace | Replace power cable. | Maintainer |  | Screwdriver (GMTK) | GMTK | SUPPLY CORD | Rag, Wiping Gloves | N/A | Medium | 91J | 1 | 0.4 | Heat Warning upon Touch Pinch Warning | N/A | N/A | Y
A170 | F | EVAPORATOR COIL | Clean | Clean evaporator Coil. | Maintainer |  | Screwdriver (GMTK) | GMTK | N/A | Rag, Wiping Gloves | N/A | Easy | 91J | 1 | 0.3 | Heat Warning upon Touch | N/A | N/A | Y
A170 | F | EVAPORATOR COIL | Replace | Replace Evaporator Coil | Depot |  | Screwdriver (GMTK) | GMTK | Evaporator Coil | Rag, Wiping Gloves | N/A | Hard | Depot Technician | 1 | 0.5 | Heat Warning upon Touch Pinch Warning | N/A | N/A | Y
A190 | F | COMPRESSOR | Inspect | Inspect compressor discharge line for kinks and blockages. | Maintainer |  | Screwdriver (GMTK) | GMTK | N/A | Rag, Wiping Gloves | N/A | Medium | 91J | 1 | 0.3 | Heat Warning upon Touch | N/A | N/A | Y
A190 | F | COMPRESSOR | Clean | Clean compressor | Maintainer |  | Screwdriver (GMTK) | GMTK | N/A | Rag, Wiping Gloves | N/A | Easy | 91J | 1 | 0.3 | Heat Warning upon Touch | N/A | N/A | Y
A200 | E | ECU Upright Warning Placard, ETS Laundry | Inspect | Inspect ECU warning placard for damage and legibility | Crew |  | N/A | N/A | N/A | N/A | N/A | Easy | MOS Non-specific | 1 | 0.1 | N/A | N/A | N/A | Y
A200 | E | ECU Upright Warning Placard, ETS Laundry | Replace | Replace warning placard | Maintainer |  | N/A | N/A | ECU Upright Warning Placard, ETS Laundry | N/A | N/A | Easy | 91J | 1 | 0.1 | N/A | N/A | N/A | Y
A210 | D | Air Conditioner Cover Assembly | Inspect | Inspect Air Conditioner Cover Assembly for damage or corrosion | Crew |  | N/A | N/A | N/A | N/A | N/A | Easy | MOS Non-specific | 1 | 0.1 | N/A | N/A | N/A | Y
A210 | D | Air Conditioner Cover Assembly | Replace | Replace Air Conditioner Cover Assembly | Maintainer |  | N/A | N/A | Air Conditioner Cover Assembly | N/A | N/A | Medium | 91J | 1 | 0.2 | N/A | N/A | N/A | Y
A220 | E | Label, Warning | Inspect | Inspect warning label for damage and legibility | Crew |  | N/A | N/A | N/A | N/A | N/A | Easy | MOS Non-specific | 1 | 0.1 | N/A | N/A | N/A | Y
A220 | E | Label, Warning | Replace | Replace warning label | Maintainer |  | N/A | N/A | Warning Label | N/A | N/A | Easy | 91J | 1 | 0.1 |  | N/A | N/A | Y
A230 | D | Air Conditioner Cover Front Assembly | Inspect | Inspect Air Conditioner Cover Front Assembly for damage or corrosion | Crew |  | N/A | N/A | N/A | N/A | N/A | Easy | MOS Non-specific | 1 | 0.1 | N/A | N/A | N/A | Y
A230 | D | Air Conditioner Cover Front Assembly | Replace | Replace Air Conditioner Cover Front Assembly | Maintainer |  | N/A | N/A | Air Conditioner Cover Front Assembly | N/A | N/A | Medium | 91J | 1 | 0.2 | N/A | N/A | N/A | Y
A240 | C | Source 3K Zipper Top ETS (3425 PWT) | Inspect | Inspect water supply bag for leakage damage, underfilling or overfilling. | Crew |  | N/A | N/A | N/A | N/A | N/A | Easy | MOS Non-specific | 1 | 0.1 | N/A | N/A | This procedure works for both water bags | Y
A240 | C | Source 3K Zipper Top ETS (3425 PWT) | Inspect | Inspect water connections for corrosion, damage, and proper function. | Crew |  | N/A | N/A | N/A | N/A | N/A | Easy | MOS Non-specific | 1 | 0.1 | N/A | N/A | This procedure works for both water bags | Y
A240 | C | Source 3K Zipper Top ETS (3425 PWT) | Service |  | Maintainer |  | N/A | N/A | N/A | N/A | N/A | Easy | 91J | 1 | 0.3 | N/A | N/A | This procedure works for both water bags | Y
A240 | C | Source 3K Zipper Top ETS (3425 PWT) | Replace | Replace water bag, Drain and refill water | Maintainer |  | Adjustable wrench (GMTK) | GMTK | Source 3K Zipper Top ETS (3425 PWT) | N/A | N/A | Medium | 91J | 4 | 1 | Water bag is very heavy. 2 Man Lift. Biological health hazard | N/A | This procedure works for both water bags | Y
A260 | C | Hose Assembly QDISC Camlock | Inspect | Inspect water hoses for leakage or damage | Crew |  | Adjustable wrench (GMTK) | GMTK | N/A | N/A | N/A | Easy | MOS Non-specific | 1 | 0.1 | N/A | N/A |  | Y
A260 | C | Hose Assembly QDISC Camlock | Replace | Replace water hoses | Maintainer |  | Adjustable wrench (GMTK) | GMTK | Hose Assembly QDISC Camlock Potable Water 1 1/2" X 25' F x F, Brass w/ Plugs, Hose Assembly, QDISC Camlock, Black Water 2" X 25' F x F, Anodized Aluminum w/ Plugs | N/A | N/A | Easy | 91J | 1 | 0.2 | N/A | N/A |  | Y
A270 | C | AC Shelf, ETS | Inspect | Inspect ac shelf for corrosion or damage | Crew |  | N/A | N/A | N/A | N/A | N/A | Easy | MOS Non-specific | 1 | 0.1 | N/A | N/A | N/A | Y
A270 | C | AC Shelf, ETS | Replace | Replace ac shelf | Maintainer |  | Screwdriver (GMTK) | GMTK | AC Shelf, ETS Laundry | N/A | N/A | Easy | 91J | 1 | 0.4 | N/A | N/A | N/A | Y
A280 | C | Rod, Ground, Sectional Type III Class B w/ attachment | Inspect | Inspect grounding rod for damage, corrosion, proper insertion into the ground, and proper wire attachment. | Crew |  | N/A | N/A | N/A | N/A | N/A | Easy | MOS Non-specific | 1 | 0.1 | N/A | N/A | N/A | Y
A280 | C | Rod, Ground, Sectional Type III Class B w/ attachment | Replace | Replace ground rod. | Maintainer |  | Adjustable Wrench (GMTK) | GMTK | Ground rod | N/A | N/A | Medium | 91J | 1 | 0.2 | Electricity Danger Warning | N/A | N/A | Y
A290 | C | Power Cable, 60 AMP 50' | Inspect | Inspect power cable for damage, rips, and tears. | Crew |  | N/A | N/A | N/A | N/A | N/A | Easy | MOS Non-specific | 1 | 0.1 | N/A | N/A | N/A | Y
A290 | C | Power Cable, 60 AMP 50' | Test | Test power cable for continuity | Maintainer |  | Multimeter (GMTK) | GMTK | N/A | N/A | N/A | Easy | 91J | 1 | 0.2 | Electricity Danger Warning | N/A | N/A | Y
A290 | C | Power Cable, 60 AMP 50' | Replace | Replace power cable | Maintainer |  | N/A | N/A | Power Cable, 100 AMP 50', NSN # 6150-01-256-3604, Male (3016-550) x Female (3016-551) Collard End and Cap Connectors. | N/A | N/A | Easy | 91J | 1 | 0.2 | Electricity Danger Warning | N/A | N/A | Y
A300 | C | Power Cable, 60 Amp - 4Ft Pigtail | Inspect | Inspect power cable for damage, rips, and tears. | Crew |  | N/A | N/A | N/A | N/A | N/A | Easy | MOS Non-specific | 1 | 0.1 | N/A | N/A | N/A | Y
A300 | C | Power Cable, 60 Amp - 4Ft Pigtail | Test | Test power cable for continuity | Maintainer |  | Multimeter (GMTK) | GMTK | N/A | N/A | N/A | Easy | 91J | 1 | 0.3 | Electricity Danger Warning | N/A | N/A | Y
A300 | C | Power Cable, 60 Amp - 4Ft Pigtail | Replace | Replace power cable | Maintainer |  | N/A | N/A | Power Cable, 100 Amp - 4Ft Pigtail | N/A | N/A | Easy | 91J | 1 | 0.3 | Electricity Danger Warning | N/A | N/A | Y
A310 | C | Ceiling Lift poles | Inspect | Inspect ceiling poles for damage or corrosion | Crew |  | N/A | N/A | N/A | N/A | N/A | Easy | MOS Non-specific | 1 | 0.1 | N/A | N/A | N/A | Y
A330 | C | ETS Leveling jacks, BLACK (set of 4) Included with Container) | Inspect | Inspect leveling jacks for damage or corrosion | Crew |  | N/A | N/A | N/A | N/A | N/A | Easy | MOS Non-specific | 1 | 0.3 | N/A | N/A | N/A | Y
A330 | C | ETS Leveling jacks, BLACK (set of 4) Included with Container) | Repair | Replace Footpad | Crew |  | N/A | N/A | Jack Footpad | N/A | N/A | Easy | MOS Non-specific | 1 | 0.1 | N/A | N/A | N/A | Y
A330 | C | ETS Leveling jacks, BLACK (set of 4) Included with Container) | Repair | Replace Locking Pin | Maintainer |  | N/A | N/A | Jack Locking Pin | N/A | N/A | Easy | 91J | 1 | 0.1 | N/A | N/A | N/A | Y
A330 | C | ETS Leveling jacks, BLACK (set of 4) Included with Container) | Repair | Replace jack connecting pin | Maintainer |  | N/A | N/A | Jack Connecting Pin | N/A | N/A | Easy | 91J | 1 | 0.1 | N/A | N/A | N/A | Y
A330 | C | ETS Leveling jacks, BLACK (set of 4) Included with Container) | Replace | Replace missing leveling jack | Maintainer |  | N/A | N/A | ETS Leveling jack | N/A | N/A | Easy | 91J | 1 | 0.1 | N/A | N/A | N/A | Y
A340 | C | Kushion Walk, BLACK Slotted, Anti Fatigue Matting, 24" wide x 3/8" thick, 3 ft long, wearwell | Inspect | Inspect walking mat for damage | Crew |  | N/A | N/A | N/A | N/A | N/A | Easy | MOS Non-specific | 1 | 0.1 | N/A | N/A | N/A | Y
A340 | C | Kushion Walk, BLACK Slotted, Anti Fatigue Matting, 24" wide x 3/8" thick, 3 ft long, wearwell | Replace | Replace walking mat | Crew |  | N/A | N/A | Kushion Walk, BLACK Slotted, Anti Fatigue Matting, 24" wide x 3/8" thick, 3 ft long, wearwell | N/A | N/A | Easy | MOS Non-specific | 1 | 0.1 | N/A | N/A | N/A | Y
A350 | B | Container I/O Pan Installation | N/A | N/A | N/A |  | N/A | N/A | N/A | N/A | N/A | N/A | N/A | N/A | N/A | N/A | N/A | N/A | Y
A360 | C | I/O Pan Assembly, SOURCE Water, ETS | Inspect | Inspect assembly for corrosion or damage | Crew |  | N/A | N/A | N/A | N/A | N/A | Easy | MOS Non-specific | 1 | 0.1 | N/A | N/A | N/A | Y
A370 | D | I/O Pan Weldment, SOURCE Water, ETS | Inspect | Inspect weldment for corrosion or damage | Crew |  | N/A | N/A | N/A | N/A | N/A | Easy | MOS Non-specific | 1 | 0.1 | N/A | N/A | N/A | Y
A370 | D | I/O Pan Weldment, SOURCE Water, ETS | Replace | Disconnect all pipes and hoses from inside and outside I/O panel, Remove damaged weldment, install new weldment | Maintainer |  | Custom 3" Deep Well Socket (3/4" drive) Custom 3/4" socket | Special Tools (see PDF for description of tools) | I/O Pan Weldment, SOURCE Water, ETS I/O Pan Weldment, Fuel I/O and WASTE Water, ETS | RM-CAULK-CLR RIVET, BLIND, DOME HEAD, CLOSED END, SS, 3/16 x .126-.250 GRIP | N/A | Medium | 91J | 1 | 0.3 | Sealing Compound Warning | N/A | This procedure is the same for both Weldment sections ("SOURCE Water" and "Fuel I/O & WASTE Water") | Y
A380 | D | Pipe fitting | Inspect | Inspect pipe fitting for damage, leaks, or corrosion | Crew |  | N/A | N/A | N/A | N/A | N/A | Easy | MOS Non-specific | 1 | 0.2 | N/A | N/A | This procedure is the same for all pipe caps | Y
A370 | D | Pipe fitting | Replace | Replace pipe fitting, apply thread locking compound | Maintainer |  | Adjustable Wrench (GMTK) | GMTK | ADAPTER CAM & GROOVE, TYPE F, BRASS 1-1/2" C&G X 1-1/2" MPT MATERIAL AND DIMENSIONS IAW A-A-59326 ADAPTER, CAM & GROOVE, TYPE F Hard Coat Aluminum, 2" C&G, x 2" MPT, material & dimensions iaw A-A-59326 | Thread sealing tape 56541-LOCTITE 565 THREAD SEALANT, 250 ml Gloves | N/A | Medium | 91J | 1 | 0.2 | Sealing Compound Warning | N/A | This procedure is the same for all pipe caps SEAL THREADED JOINTS BETWEEN PLUMBING FITTINGS | Y
A380 | D | Pipe fitting Cap | Inspect | Inspect pipe fitting cap and steel lanyard for damage | Crew |  | N/A | N/A | N/A | N/A | N/A | Easy | MOS Non-specific | 1 | 0.1 | N/A | N/A | This procedure is the same for all pipe caps | Y
A380 | D | Pipe fitting Cap | Replace | Replace pipe fitting cap and steel lanyard | Maintainer |  | Screwdriver (GMTK) | GMTK | CAP, FOR 1-1/2" C&G ADAPTER CAP, FOR 2" C&G ADAPTER STEEL WIRE ROPE LANYARD STRAIGHT, EYE TO EYE, 3/64" DIAMETER, 12" LENGTH Lanyard-Galvanized Steel wire Ropee, Straight, Eye/Eye, 3/64" Rope diameter, 18" Length, Nylon coated (210) | 56541-LOCTITE 565 THREAD SEALANT, 250 ml Gloves | NUT, NYLOCK, 10-32, CRES | Easy | 91J | 1 | 0.1 | Sealing Compound Warning | N/A | This procedure is the same for all pipe caps Tighten screws to secure, but allow lanyard to swivel | Y
A390 | D | Fuel Fitting | Inspect | Inspect Fuel fitting for damage, leaks, or corrosion | Crew |  | N/A | N/A | N/A | N/A | N/A | Easy | MOS Non-specific | 1 | 0.1 | N/A | N/A | This procedure is the same for all fuel fittings | Y
A390 | D | Fuel Fitting | Replace | Replace fuel through fitting | Maintainer |  | Adjustable Wrench (GMTK) | GMTK | THROUGH-WALL COUPLING 1/4" NPT I.D. 1/4" NPT CLOSE NIPPLE 1/4" FEMALE QUICK-DISCONNECT COUPLER 1/4" FUEL NIPPLE (MALE Q/D) | Thread sealing tape 56541-LOCTITE 565 THREAD SEALANT, 250 ml Gloves | N/A | Easy | 91J | 1 | 0.1 | Sealing Compound Warning | N/A | This procedure is the same for all fuel fittings SEAL THREADED JOINTS BETWEEN FUEL FITTINGS
A400 | B | Exhaust Fan Installation | N/A | N/A | N/A |  | N/A | N/A | N/A | N/A | N/A | N/A | N/A | N/A | N/A | N/A | N/A | N/A | Y
A410 | C | Exhaust Fan Assembly | N/A | N/A | N/A |  | N/A | N/A | N/A | N/A | N/A | N/A | N/A | N/A | N/A | N/A | N/A | N/A | Y
A420 | D | Exhaust Fan Adapter Pan Weldment | Inspect | Inspect Exhaust fan adaptor pan weldment for damage or corrosion | Crew |  | N/A | N/A | N/A | N/A | N/A | Easy | MOS Non-specific | 1 | 0.1 | N/A | N/A | N/A | Y
A420 | D | Exhaust Fan Adapter Pan Weldment | Replace | Replace exhaust fan adaptor pan weldment | Maintainer |  | Screwdriver (GMTK) | GMTK | Exhaust Fan Adapter Pan Weldment | RM-CAULK-CLR RM-LOCTITE 242 | N/A | Easy | 91J | 1 | 0.2 | Sealing Compound Warning | N/A | N/A | Y
A430 | D | Spring Hinge, Vent Cover | Inspect | Inspect spring hinge for damage and functionality | Crew |  | N/A | N/A | N/A | N/A | N/A | Easy | MOS Non-specific | 1 | 0.1 | N/A | N/A | N/A | Y
A430 | D | Spring Hinge, Vent Cover | Replace | Replace Spring hinge | Maintainer |  | Screwdriver (GMTK), Knife, Putty (GMTK), Riveter Kit (SATS), Drill (SATS) | GMTK, SATS | Spring Hinge, Vent Cover | RM-CAULK-CLR RM-LOCTITE 242 RIVET, BLIND, FLAT HD. STAINLESS STEEL, 1/8 dia. x .126-.25 grip RIVET, BLIND, FLAT HD. STAINLESS STEEL, 1/8 dia. x .251-.375 GRIP Gloves Eye Protection | N/A | Medium | 91J | 1 | 0.3 | Sealing compound warning Eye Protection | N/A | WHEN ATTACHING THE SPRING HINGE, ITEM 8, TO THE ADAPTER PAN WELDMENT, ITEM 1, THREE HOLE LOCATIONS REMAIN EMPTY | Y
A440 | D | Side Flap, Vent Cover | Inspect | Inspect Side flap for damage | Crew |  | N/A | N/A | N/A | N/A | N/A | Easy | MOS Non-specific | 1 | 0.1 | N/A | N/A | N/A | Y
A440 | D | Side Flap, Vent Cover | Replace | Replace side flap | Maintainer |  | Screwdriver (GMTK), Knife, Putty (GMTK), Riveter Kit (SATS), Drill (SATS) | GMTK | Side Flap, Vent Cover | RM-CAULK-CLR RM-LOCTITE 242 RIVET, BLIND, DOME HD. CLOSED END, ALUM/STEEL, 1/8"DIA x .126-.187 GRIP WASHER, RIVET BACK-UP, STAINLESS, 1/8ID,.375OD,.062THICK Gloves Eye Protection | STRIP, FOAM RUBBER, ADHESIVE-BACKED, NEOPRENE/EPDM/SBR. 1/8"THK, 1/2"WIDE, 4-5 FIRMNESS | Easy | 91J | 1 | 0.3 | Sealing compound warning Eye Protection | N/A | N/A | Y
A450 | D | FAN, AIR EXHUAST, 8.86" x 8.86" x 3.15" 606 CFM @ 0, 115C, 50/60HZ | Inspect | Inspect exhaust fan for damage | Crew |  | N/A | N/A | N/A | N/A | N/A | Easy | MOS Non-specific | 1 | 0.1 | N/A | N/A | N/A | Y
A450 | D | FAN, AIR EXHUAST, 8.86" x 8.86" x 3.15" 606 CFM @ 0, 115C, 50/60HZ | Inspect | Inspect exhaust fan for damage | Maintainer |  | N/A | N/A | N/A | N/A | N/A | Easy | 91J | 1 | 0.1 | N/A | N/A | N/A | Y
A450 | D | FAN, AIR EXHUAST, 8.86" x 8.86" x 3.15" 606 CFM @ 0, 115C, 50/60HZ | Test | Test exhaust fan for operation | Maintainer |  | N/A | N/A | N/A | N/A | N/A | Easy | 91J | 1 | 0.1 | Electricity Danger Warning | N/A | N/A | Y
A450 | D | FAN, AIR EXHUAST, 8.86" x 8.86" x 3.15" 606 CFM @ 0, 115C, 50/60HZ | Replace | Replace exhaust fan | Maintainer |  | Adjustable wrench (GMTK), Socket wrench (GMTK), Screwdriver (GMTK) | GMTK | FAN, AIR EXHUAST, 8.86" x 8.86" x 3.15" 606 CFM @ 0, 115C, 50/60HZ | N/A | NUT, SELF-LOCKING HEX, CRES W/NYLON INSERT, #8-32 (OR COMMERCIAL EQUIVALENT) WASHER, LOCK, EXTERNAL TOOTH, CRES, #6 (OR COMMERCIAL EQUIVALENT) | Medium | 91J | 1 | 0.3 | Electricity Danger Warning | N/A | N/A | Y
A460 | D | Cover, Exhaust Fan Terminal Block | Inspect | Inspect exhaust fan cover for damage | Crew |  | N/A | N/A | N/A | N/A | N/A | Easy | MOS Non-specific | 1 | 0.1 | N/A | N/A | N/A | Y
A460 | D | Cover, Exhaust Fan Terminal Block | Replace | Replace exhaust fan cover | Maintainer |  | Adjustable wrench (GMTK), Socket wrench (GMTK), Screwdriver (GMTK) | GMTK | Cover, Exhaust Fan Terminal Block | Gloves | NUT, SELF-LOCKING HEX, CRES W/NYLON INSERT, #8-32 (OR COMMERCIAL EQUIVALENT) WASHER, LOCK, EXTERNAL TOOTH, CRES, #6 (OR COMMERCIAL EQUIVALENT) | Medium | 91J | 1 | 0.3 | Pinch warning | N/A | N/A | Y
A470 | C | Makeup air filter assembly | Inspect | Inspect makeup air filter assembly for damage or corrosion | Depot |  | N/A | N/A | N/A | N/A | N/A | Easy | Depot Technician | 1 | 0.1 | N/A | N/A | N/A | Y
A480 | D | Make Up Air Filter Adapter Pan Weldment | Inspect | Inspect Exhaust fan adaptor pan weldment for damage or corrosion | Crew |  | N/A | N/A | N/A | N/A | N/A | Easy | MOS Non-specific | 1 | 0.1 | N/A | N/A | N/A | Y
A480 | D | Make Up Air Filter Adapter Pan Weldment | Replace | Replace exhaust fan adaptor pan weldment | Depot |  | Screwdriver (GMTK) | GMTK | Exhaust Fan Adapter Pan Weldment | RM-CAULK-CLR | N/A | Easy | Depot Technician | 1 | 0.3 | N/A | N/A | N/A | Y
A490 | D | Spring Hinge, Vent Cover | Inspect | Inspect spring hinge for damage and functionality | Crew |  | N/A | N/A | N/A | N/A | N/A | Easy | MOS Non-specific | 1 | 0.1 | N/A | N/A | N/A | Y
A490 | D | Spring Hinge, Vent Cover | Replace | Replace Spring hinge | Maintainer |  | Screwdriver (GMTK), Knife, Putty (GMTK), Riveter Kit (SATS), Drill (SATS) | GMTK, SATS | Spring Hinge, Vent Cover | RM-CAULK-CLR RIVET, BLIND, FLAT HD. STAINLESS STEEL, 1/8 dia. x .126-.25 grip RIVET, BLIND, FLAT HD. STAINLESS STEEL, 1/8 dia. x .251-.375 GRIP Gloves Eye protection | N/A | Medium | 91J | 1 | 0.3 | Sealing compound warning Eye Protection | N/A | WHEN ATTACHING THE SPRING HINGE, ITEM 8, TO THE ADAPTER PAN WELDMENT, ITEM 1, THREE HOLE LOCATIONS REMAIN EMPTY | Y
A495 | D | Side Flap, Vent Cover | Inspect | Inspect Side flap for damage | Crew |  | N/A | N/A | N/A | N/A | N/A | Easy | MOS Non-specific | 1 | 0.1 | N/A | N/A | N/A | Y
A495 | D | Side Flap, Vent Cover | Replace | Replace side flap | Maintainer |  | Screwdriver (GMTK), Knife, Putty (GMTK), Riveter Kit (SATS), Drill (SATS) | GMTK | Side Flap, Vent Cover | RM-CAULK-CLR RM-LOCTITE 242 RIVET, BLIND, DOME HD. CLOSED END, ALUM/STEEL, 1/8"DIA x .126-.187 GRIP WASHER, RIVET BACK-UP, STAINLESS, 1/8ID,.375OD,.062THICK Gloves Eye Protection | STRIP, FOAM RUBBER, ADHESIVE-BACKED, NEOPRENE/EPDM/SBR. 1/8"THK, 1/2"WIDE, 4-5 FIRMNESS | Easy | 91J | 1 | 0.3 | Sealing compound warning Eye Protection | N/A | N/A | Y
A500 | D | Air Intake Filter | Inspect | Inspect air intake filter for damage and cleanliness | Crew |  | N/A | N/A | N/A | N/A | N/A | Easy | MOS Non-specific | 1 | 0.1 | N/A | N/A | N/A | Y
A500 | D | Air Intake Filter | Clean | Clean air intake filters | Crew |  | N/A | N/A | N/A | Rag, Wiping | N/A | Easy | MOS Non-specific | 1 | 0.1 | N/A | N/A | N/A | Y
A500 | D | Air Intake Filter | Replace | Replace air intake filter | Maintainer |  | Drill (SATS), Riveter Kit (SATS) | SATS | N/A | RIVET, BLIND, DOME HEAD, CLOSED END, SS, 3/16 x .126-.250 GRIP | N/A | Easy | 91J | 1 | 0.2 | Eye Protection | N/A | N/A | Y
A510 | B | Level Installation | N/A | N/A | N/A |  | N/A | N/A | N/A | N/A | N/A | N/A | N/A | N/A | N/A | N/A | N/A | N/A | Y
A520 | C | LEVEL, TUBULAR, HORIZONTAL MOUNTING | Inspect | Inspect bubble levels for damage and parallelism | Crew |  | N/A | N/A | N/A | N/A | N/A | Easy | MOS Non-specific | 1 | 0.1 | N/A | N/A | N/A | Y
A520 | C | LEVEL, TUBULAR, HORIZONTAL MOUNTING | Replace | Replace bubble levels | Maintainer |  | Screwdriver (GMTK) | GMTK | LEVEL, TUBULAR, HORIZONTAL MOUNTING | RM-LOCTITE 242 RM-CAULK-CLR Gloves | N/A | Easy | 91J | 1 | 0.1 | Sealing Compound Warning | N/A | N/A | Y
A530 | B | Sheathing Installation, Ceiling | N/A | N/A | N/A |  | N/A | N/A | N/A | N/A | N/A | N/A | N/A | N/A | N/A | N/A | N/A | N/A | Y
A540 | C | Panel Lamination, Ceiling | Inspect | Inspect ceiling panel lamination for damage or leaks. | Crew |  | N/A | N/A | N/A | N/A | N/A | Easy | MOS Non-specific | 1 | 0.1 | N/A | N/A | N/A | Y
A540 | C | Panel Lamination, Ceiling | Replace | Remove defective laminated ceiling panel, install new laminated panel, caulk corners. | Maintainer |  | Adjustable wrench (GMTK), Knife, Putty (GMTK), Stepladder | GMTK | Panel Lamination, Ceiling | RM-ADHESIVE 14 RM-LOCTITE 242 Gloves | N/A | Medium | 91J | 3 | 0.5 | Sealing compound warning Eye Protection | N/A | INSTALL PANELS SO THAT GAPS OF APPROXIMATELY .13-.25 EXIST AT ALL EDGES OF PANELS TO RECEIVE CALKING. TRIM PANELS, IF REQUIRED, TO PROVIDE EVEN GAPS AT CONTAINER DOOR HEADERS, A SLIGHT GAP (.13-.25) BETWEEN PANELS AT CENTER OF CONTAINER IS ACCEPTABLE. | Y
A550 | B | Sheathing Installation, Walls, Container, V4.5 ETS | N/A | N/A | N/A |  | N/A | N/A | N/A | N/A | N/A | N/A | N/A | N/A | N/A | N/A | N/A | N/A | Y
A560 | C | PANEL LAMINATION, CORE WALL | Inspect | Inspect wall panel for damage, leaks, or corrosion | Crew |  | N/A | N/A | N/A | N/A | N/A | Easy | MOS Non-specific | 1 | 0.1 | N/A | N/A | This procedure applies to all laminated walls | Y
A560 | C | PANEL LAMINATION, CORE WALL | Replace | Remove wall panel lamination. Install new wall panel lamination. | Maintainer |  | Adjustable wrench (GMTK), Knife, Putty (GMTK) | GMTK | PANEL LAMINATION, CORE WALL, LEFT - VENT END, SSL PANEL LAMINATION, CORE WALL, RIGHT - VENT END, SSL PANEL LAMINATION, CORE WALL, RIGHT - IO, SSL PANEL LAMINATION, CORE WALL, LEFT - IO, SSL | Gloves Rag, Wiping RM-ADHESIVE 5 RM-LOCTIT 242 | N/A | Medium | 91J | 3 | 0.5 | Sealing Compound Warning | N/A | This procedure applies to all laminated walls INSTALL PANELS, ITEMS 1-4, SO THAT GAPS OF APPROXIMATELY .13-.25 EXIST BETWEEN PANELS AND CONTAINER FLOOR | Y
A570 | B | Interior Wall Trim Installation | N/A | N/A | N/A |  | N/A | N/A | N/A | N/A | N/A | N/A | N/A | N/A | N/A | N/A | N/A | N/A | Y
A580 | C | Interior Wall Trim | Inspect | Inspect wall trim for damage or corrosion | Crew |  | N/A | N/A | N/A | N/A | N/A | Easy | MOS Non-specific | 1 | 0.1 | N/A | N/A | N/A | Y
A580 | C | Interior Wall Trim | Replace | Replace wall trim | Maintainer |  | Adjustable wrench (GMTK), Knife,Putty (GMTK) | GMTK | WALL TRIM | Gloves Rag, Wiping RM-ADHESIVE 5 RM-LOCTIT 242 | N/A | Medium | 91J | 3 | 0.5 | Sealing Compound Warning | N/A | This procedure applies to all trimmed walls | Y
A590 | B | ETFSS Installation Assembly | N/A | N/A | N/A |  | N/A | N/A | N/A | N/A | N/A | N/A | N/A | N/A | N/A | N/A | N/A | N/A | Y
A600 | C | LED LIGHT TRACK ASSEMBLY | N/A | N/A | N/A |  | N/A | N/A | N/A | N/A | N/A | N/A | N/A | N/A | N/A | N/A | N/A | N/A | Y
A610 | D | BANNER LED STRIP | Inspect | Inspect light fixture for damage and cleanliness | Crew |  | N/A | N/A | N/A | N/A | N/A | Easy | MOS Non-specific | 1 | 0.1 | N/A | N/A | This procedure applies to both light fixtures | Y
A610 | D | BANNER LED STRIP | Test | Test light fixture for continuity | Maintainer |  | Screwdriver (GMTK), Multimeter (GMTK) | GMTK | N/A | N/A | N/A | Easy | 91J | 1 | 0.2 | Electricity Danger Warning | N/A | This procedure applies to both light fixtures | Y
A610 | D | BANNER LED STRIP | Clean | Clean light fixture of grime or dust | Maintainer |  | Screwdriver (GMTK) | GMTK | N/A | Rag, Wiping | N/A | Easy | 91J | 1 | 0.1 | Electricity Danger Warning | N/A | This procedure applies to both light fixtures | Y
A610 | D | BANNER LED STRIP | Replace | Replace light fixture | Maintainer |  | Screwdriver (GMTK) | GMTK | Strip Light, LED, non-Cascadable, Dual Color WHITE/BLUE, 1130mm Lighted Length, Sealed IP67, QD Connections, Banner WLS28-2CWB-1130DSQ | N/A | N/A | Easy | 91J | 1 | 0.2 | Electricity Danger Warning | N/A | This procedure applies to both light fixtures | Y
A620 | D | LED MOUNTING BRACKET | Inspect | Inspect LED mounting bracket for damage | Crew |  | N/A | N/A | N/A | N/A | N/A | Easy | MOS Non-specific | 1 | 0.1 | N/A | N/A | N/A | Y
A620 | D | LED MOUNTING BRACKET | Replace | Replace LED mounting bracket | Maintainer |  | Screwdriver (GMTK) | GMTK | LED MOUNTING BRACKET | N/A | NUT, NYLOCK, 6-32 | Easy | 91J | 1 | 0.2 | N/A | N/A | This procedure applies to both light fixtures | Y
A630 | D | RACEWAY COVER | Inspect | Inspect Raceway cover for damage | Crew |  | N/A | N/A | N/A | N/A | N/A | Easy | MOS Non-specific | 1 | 0.1 | Pinch warning | N/A | N/A | Y
A630 | D | RACEWAY COVER | Replace | Replace damaged raceway cover | Maintainer |  | Screwdriver (GMTK) | GMTK | LEGRAND ALLUMINUM RACEWAY COVER | N/A | N/A | Easy | 91J | 1 | 0.3 | Pinch warning | N/A | Make from stock | Y
A640 | D | RACEWAY, SWITCH/OUTLET | Inspect | Inspect raceway exterior for damage | Crew |  | N/A | N/A | N/A | N/A | N/A | Easy | MOS Non-specific | 1 | 0.1 | Electricity Danger Warning | N/A | This procedure is the same for all raceway outlets/switches | Y
A640 | D | RACEWAY, SWITCH/OUTLET | Test | Test raceway switch for continuity | Maintainer |  | Screwdriver (GMTK), Multimeter (GMTK) | GMTK | N/A | N/A | NUT, NYLOCK, 8-32, GRADE 2, ZINC PLATED | Easy | 91J | 1 | 0.2 | Electricity Danger Warning | N/A | This procedure is the same for both raceway switches | Y
A640 | D | RACEWAY, SWITCH/OUTLET | Test | Test raceway outlet for continuity | Maintainer |  | Screwdriver (GMTK), Multimeter (GMTK) | GMTK | N/A | N/A | NUT, NYLOCK, 8-32, GRADE 2, ZINC PLATED | Easy | 91J | 1 | 0.2 | Electricity Danger Warning | N/A | This procedure is the same for all raceway outlets | Y
A640 | D | RACEWAY, SWITCH/OUTLET | Replace | Replace raceway switch/outlet | Maintainer |  | Screwdriver (GMTK) | GMTK | BLANK FACE GFCI GFCI DUPLEX | TAPE, PERMANENT POLYESTER, 1/2" WIDE X 18' LONG ROLL, BLACK PRINT ON WHITE TAPE TAPE, CLEAR POLYURETHANE, 2" WIDE, 36 YD ROLL | NUT, NYLOCK, 8-32, GRADE 2, ZINC PLATED | Hard | 91J | 1 | 0.3 | Electricity Danger Warning | N/A | This procedure is the same for all raceway outlets/switches | Y
A650 | C | E-STOP | Inspect | Inspect E-Stop for damage and/or corrosion | Crew |  | N/A | N/A | N/A | N/A | N/A | Easy | MOS Non-specific | 1 | 0.1 | N/A | N/A | N/A | Y
A650 | C | E-STOP | Test | Test E-Stop for continuity | Maintainer |  | Screwdriver (GMTK), Multimeter (GMTK) | GMTK | N/A | N/A | N/A | Easy | 91J | 1 | 0.2 | Electricity Danger Warning | N/A | N/A | Y
A650 | C | E-STOP | Replace | Replace E-Stop | Maintainer |  | Screwdriver (GMTK) | GMTK | E-STOP | N/A | N/A | Medium | 91J | 1 | 0.2 | Electricity Danger Warning | N/A | N/A | Y
A660 | C | FAN CONTROL ASSEMBLY | N/A | N/A | N/A |  | N/A | N/A | N/A | N/A | N/A | N/A | N/A | N/A | N/A | N/A | N/A | N/A | Y
A670 | D | FAN SPEED CONTROL, 5 AMP, 120 V, 60 HZ, 1 POLE, WHITE | Inspect | Inspect fan speed control knob for damage | Crew |  | Screwdriver (GMTK) | GMTK | N/A | N/A | N/A | Easy | MOS Non-specific | 1 | 0.1 | Electricity Danger Warning | N/A | N/A | Y
A670 | D | FAN SPEED CONTROL, 5 AMP, 120 V, 60 HZ, 1 POLE, WHITE | Test | Test fan speed control in all possible directions for continuity | Maintainer |  | Screwdriver (GMTK), Multimeter (GMTK) | GMTK | N/A | N/A | N/A | Easy | 91J | 1 | 0.3 | Electricity Danger Warning | N/A | N/A | Y
A670 | D | FAN SPEED CONTROL, 5 AMP, 120 V, 60 HZ, 1 POLE, WHITE | Replace | Replace fan speed control | Maintainer |  | Screwdriver (GMTK) | GMTK | LEVITON ROTARY DIMMER SWITCH | N/A | N/A | Medium | 91J | 1 | 0.2 | Electricity Danger Warning | N/A | N/A | Y
A680 | D | ROCKER SWITCH | Inspect | Inspect rocker switch for damage | Crew |  | N/A | N/A | N/A | N/A | N/A | Easy | MOS Non-specific | 1 | 0.1 | Electricity Danger Warning | N/A | N/A | Y
A680 | D | ROCKER SWITCH | Test | Test rocker switch for continuity | Maintainer |  | Screwdriver (GMTK), Multimeter (GMTK) | GMTK | N/A | N/A | N/A | Easy | 91J | 1 | 0.2 | Electricity Danger Warning | N/A | N/A | Y
A680 | D | ROCKER SWITCH | Replace | Replace rocker switch | Maintainer |  | Screwdriver (GMTK) | GMTK | 120V 15A ROCKER SWITCH | N/A | N/A | Hard | 91J | 1 | 0.2 | Electricity Danger Warning | N/A | N/A | Y
A685 | C | MOMENTARY SWITCH | Inspect | Inspect momentary switch for damage | Crew |  | N/A | N/A | N/A | N/A | N/A | Easy | MOS Non-specific | 1 | 0.1 | Electricity Danger Warning | N/A | N/A | Y
A685 | C | MOMENTARY SWITCH | Test | Test momentary switch for continuity | Maintainer |  | Screwdriver (GMTK), Multimeter (GMTK) | GMTK | N/A | N/A | N/A | Easy | 91J | 1 | 0.2 | Electricity Danger Warning | N/A | N/A | Y
A685 | C | MOMENTARY SWITCH | Replace | Replace momentary switch | Maintainer |  | Screwdriver (GMTK) | GMTK | 120V 15A MOMENTARY SW | N/A | N/A | Hard | 91J | 1 | 0.2 | Electricity Danger Warning | N/A | N/A | Y
A690 | C | 3 POSITION ROCKER SWITCH | Inspect | Inspect 3 position rocker switch | Crew |  | N/A | N/A | N/A | N/A | N/A | Easy | MOS Non-specific | 1 | 0.1 | Electricity Danger Warning | N/A | N/A | Y
A690 | C | 3 POSITION ROCKER SWITCH | Test | Test 3 position rocker for continuity | Maintainer |  | Screwdriver (GMTK), Multimeter (GMTK) | GMTK | N/A | N/A | N/A | Easy | 91J | 1 | 0.2 | Electricity Danger Warning | N/A | N/A | Y
A690 | C | 3 POSITION ROCKER SWITCH | Replace | Replace 3 position rocker switch | Maintainer |  | Screwdriver (GMTK) | GMTK | 3 Position Rocker Switch | N/A | N/A | Hard | 91J | 1 | 0.2 | Electricity Danger Warning | N/A | N/A | Y
A700 | C | KIDDE CO DETECTOR | Inspect | Inspect Kidde CO Detector for damage | Crew |  | N/A | N/A | N/A | N/A | N/A | Easy | MOS Non-specific | 1 | 0.1 | Electricity Danger Warning | N/A | N/A | Y
A700 | C | KIDDE CO DETECTOR | Test | Test Kidde CO Detector | Crew |  | N/A | N/A | N/A | N/A | N/A | Easy | MOS Non-specific | 1 | 0.1 | Electricity Danger Warning | N/A | N/A | Y
A700 | C | KIDDE CO DETECTOR | Test | Test Kidde CO Detector input power | Maintainer |  | Screwdriver (GMTK), Multimeter (GMTK) | GMTK | N/A | TAPE,INSULATION, ELECTRICAL, 3/4" WIDE, 10 YD ROLL GLOVES | SPLICE,CONDUCTOR | Medium | 91J | 1 | 0.2 | Electricity Danger Warning | N/A | N/A | Y
A700 | C | KIDDE CO DETECTOR | Replace | Replace Kidde CO Detector | Maintainer |  | Screwdriver (GMTK) | GMTK | KIDDE CO DETECTOR | TAPE,INSULATION, ELECTRICAL, 3/4" WIDE, 10 YD ROLL GLOVES | SPLICE,CONDUCTOR | Medium | 91J | 1 | 0.2 | Electricity Danger Warning | N/A | N/A | Y
A710 | C | OUTLET ASSEMBLY | Inspect | Inspect receptacle for damage | Crew |  | N/A | N/A | N/A | N/A | N/A | Easy | MOS Non-specific | 1 | 0.1 | Electricity Danger Warning | N/A | This procedure applies to all enclosure box receptacles | Y
A710 | C | OUTLET ASSEMBLY | Test | Test receptacle for continuity | Maintainer |  | Screwdriver (GMTK), Multimeter (GMTK) | GMTK |  | N/A | N/A | Easy | 91J | 1 | 0.2 | Electricity Danger Warning | N/A | This procedure applies to all enclosure box receptacles | Y
A710 | C | OUTLET ASSEMBLY | Replace | Remove defective receptacle, install new receptacle | Maintainer |  | Screwdriver (GMTK), Socket Wrench (GMTK), | GMTK | HUBBLE 20A GFRST20W GFCI DUPLEX (OUTLET ASSEMBLY_5) 1 GANG WEATHERPROOF OUTLET COVER (OUTLET ASSEMBLY_7) TURN-LOCK CONNECTOR, NEMA L5-15 125V AC (OUTLET ASSEMBLY_8/9) | TAPE, CLEAR POLYURETHANE, 2" WIDE, 36 YD ROLL TAPE, PERMANENT POLYESTER, 1/2" WIDE X 18' LONG ROLL, BLACK PRINT ON WHITE TAPE | NUT, NYLOCK, 8-32, GRADE 2, ZINC PLATED | Medium | 91J | 1 | 0.2 | Electricity Danger Warning | N/A | This procedure applies to all enclosure box receptacles | Y
A750 | C | FLOWJET PUMP | Inspect | Inspect supply pump for damage or corrosion | Crew |  | N/A | N/A | N/A | N/A | N/A | Medium | MOS Non-specific | 1 | 0.1 | N/A | N/A | PROCEDURE APPLIES TO FLOWJET AND TRANSFER PUMPS. | Y
A750 | C | FLOWJET PUMP | Inspect | Inspect supply pump and components for damage or corrosion | Maintainer |  | Screwdriver (GMTK), Adjustable Wrench (GMTK) | GMTK | N/A | N/A | N/A | Easy | 91J | 1 | 0.2 | N/A | N/A | PROCEDURE APPLIES TO FLOWJET AND TRANSFER PUMPS. | Y
A750 | C | FLOWJET PUMP | Test | Test supply pump for functionality using multimeter | Maintainer |  | Screwdriver(GMTK), Adjustable Wrench(GMTK), Multimeter (GMTK) | GMTK | N/A | N/A | N/A | Easy | 91J | 1 | 0.2 | N/A | N/A | PROCEDURE APPLIES TO FLOWJET AND TRANSFER PUMPS. | Y
A750 | C | FLOWJET PUMP | Replace | Replace supply pump | Depot |  | Screwdriver (GMTK), Adjustable Wrench (GMTK) | GMTK | FLOWJET PUMP TRANSFER PUMP | RM-PIPE SEALANT Eye protection TAPE, CLEAR POLYURETHANE, 2" WIDE, 36 YD ROLL TAPE, PERMANENT POLYESTER, 1/2" WIDE X 18' LONG ROLL, BLACK PRINT ON WHITE TAPE | NUT, NYLOCK, 1/4"-20, GRADE 2, ZINC PLATED | Medium | Depot Technician | 1 | 1 | N/A | N/A | WHEN ASSEMBLING, SEAL THREADED JOINTS BETWEEN PLUMBING FITTINGS, USING THREAD SEALING COMPOUND PROCEDURE APPLIES TO FLOWJET AND TRANSFER PUMPS. | Y
A760 | C | DWYER PRESSURE SWITCH | Inspect | Inspect Dwyer Pressure Switch for damage | Crew |  | N/A | N/A | N/A | N/A | N/A | Easy | MOS Non-specific | 1 | 0.1 | N/A | N/A | N/A | Y
A760 | C | DWYER PRESSURE SWITCH | Replace | Replace Dwyer Pressure Switch | Maintainer |  | Screwdriver (GMTK) | GMTK | Dwyer Pressure Switch | RM-PIPE SEALANT, Eye Protection | N/A | Medium | 91J | 1 | 0.5 | N/A | N/A | N/A | Y
A770 | D | CLEAR MASTERKLEER SOFT PVC PLASTIC TUBING 5/16" ID, 7/16" OD, 7 FT. CUT TO LENGTH | Inspect | Inspect plastic tubing | Crew |  | N/A | N/A | N/A | N/A | N/A | Easy | MOS Non-specific | 1 | 0.1 | N/A | N/A | N/A | Y
A770 | D | CLEAR MASTERKLEER SOFT PVC PLASTIC TUBING 5/16" ID, 7/16" OD, 7 FT. CUT TO LENGTH | Replace | Replace plactic tubing | Maintainer |  | Screwdriver (GMTK), Adjustable Wrench (GMTK) | GMTK | CLEAR MASTERKLEER SOFT PVC PLASTIC TUBING 5/16" ID, 7/16" OD, 7 FT. CUT TO LENGTH | N/A | N/A | Medium | 91J | 1 | 0.3 | N/A | N/A | N/A | Y
A780 | D | BRASS BARBED HOSE FITTING 1/8" HOSE ID, 1/8 NPTF MALE | Inspect | Inspect fitting for leaks or damage | Crew |  | N/A | N/A | N/A | N/A | N/A | Easy | MOS Non-specific | 1 | 0.1 | N/A | N/A | N/A | Y
A780 | D | BRASS BARBED HOSE FITTING 1/8" HOSE ID, 1/8 NPTF MALE | Replace | Replace fitting | Maintainer |  | Adjustable Wrench (GMTK) | GMTK | BRASS BARBED HOSE FITTING 1/8" HOSE ID, 1/8 NPTF MALE | RM-PIPE SEALANT, Eye Protection | N/A | Medium | 91J | 1 | 0.2 | Sealing Compound Warning | N/A | N/A | Y
A790 | D | ROUTING CLAMP-2 ASSEMBLY | Inspect | Inspect routing clamp for damage or corrosion | Crew |  | N/A | N/A | N/A | N/A | N/A | Easy | MOS Non-specific | 1 | 0.1 | N/A | N/A | N/A | Y
A790 | D | ROUTING CLAMP-2 ASSEMBLY | Replace | Replace routing clamp | Maintainer |  | Screwdriver (GMTK) | GMTK | ROUTING CLAMP-2 ASSEMBLY | N/A | N/A | Medium | 91J | 1 | 0.2 | N/A | N/A | N/A | Y
A800 | C | TRANSFER PUMP PLUMBING ASSEMBLY | N/A | N/A | N/A |  | N/A | N/A | N/A | N/A | N/A | N/A | N/A | N/A | N/A | N/A | N/A | N/A | Y
A810 | D | Pipe Fitting | Inspect | Inspect pipe fitting for leaks or damage | Crew |  | N/A | N/A | N/A | N/A | N/A | Easy | MOS Non-specific | 1 | 0.1 | N/A | N/A | PROCEDURE APPLICABLE TO ALL FITTINGS. | Y
A810 | D | Pipe Fitting | Replace | Water system should be shut off, disconnect pipes, replace pipe fitting | Maintainer |  | Screwdriver (GMTK), Adjustable Wrench (GMTK) | GMTK | 1/2 X 1/2 FEMALE NPT TEE 1/2" NPT BRONZE BARBED HOSE FITTING MALE END 1/2" DRAIN VALVE | RM-PIPE SEALANT Gloves Rag, Wiping Eye Protection | N/A | Medium | 91J | 1 | 0.3 | Sealing Compound Warning | N/A | WHEN ASSEMBLING, SEAL THREADED JOINTS BETWEEN PLUMBING FITTINGS, USING THREAD SEALING COMPOUND PROCEDURE APPLICABLE TO ALL FITTINGS. | Y
A840 | D | NOVAFLEX 1/2" HOSE | Inspect | Inspect NOVAFLEX hoses for leaks or damage | Crew |  | N/A | N/A | N/A | N/A | N/A | Easy | MOS Non-specific | 1 | 0.1 | N/A | N/A | N/A | Y
A840 | D | NOVAFLEX 1/2" HOSE | Replace | Replace NOVAFLEX hoses | Maintainer |  | Screwdriver (GMTK) | GMTK | NOVAFLEX 1/2" Hose | Gloves Rag, Wiping | N/A | Medium | 91J | 1 | 0.5 | N/A | N/A | N/A | Y
A850 | C | EXPANSION TANK ASSEMBLY | N/A | N/A | N/A |  | N/A | N/A | N/A | N/A | N/A | N/A | N/A | N/A | N/A | N/A | N/A | N/A | Y
A860 | D | EXPANSION TANK BRACKET | Inspect | Inspect tank bracket for damage or corrosion | Crew |  | N/A | N/A | N/A | N/A | N/A | Easy | MOS Non-specific | 1 | 0.1 | N/A | N/A | N/A | Y
A860 | D | EXPANSION TANK BRACKET | Replace | Replace tank bracket | Maintainer |  | Screwdriver (GMTK) | GMTK | EXPANSION TANK BRACKET | Gloves Rag, Wiping | N/A | Medium | 91J | 1 | 0.2 | N/A | N/A | N/A | Y
A870 | D | EXPANSION TANK | Inspect | Inspect expansion tank for damage or corrosion | Crew |  | N/A | N/A | N/A | N/A | N/A | Easy | MOS Non-specific | 1 | 0.3 | N/A | N/A | N/A | Y
A870 | D | EXPANSION TANK | Replace | Replace expansion tank | Maintainer |  | Screwdriver (GMTK) | GMTK | EXPANSION TANK FOR DRINKING WATER | Gloves Rag, Wiping | N/A | Medium | 91J | 1 | 0.4 | N/A | N/A | N/A | Y
A880 | D | 7-1/8-10 HOSE CLAMP | Inspect | Inspect hose clamp for damage or corrosion | Crew |  | N/A | N/A | N/A | N/A | N/A | Easy | MOS Non-specific | 1 | 0.1 | N/A | N/A | N/A | Y
A880 | D | 7-1/8-10 HOSE CLAMP | Replace | Replace hose clamp | Maintainer |  | Screwdriver (GMTK) | GMTK | 7-1/8-10 HOSE CLAMP | Gloves | N/A | Easy | 91J | 1 | 0.2 | Pinch Warning | N/A | N/A | Y
A890 | C | SOLENOID ASSEMBLY | N/A | N/A | N/A |  | N/A | N/A | N/A | N/A | N/A | N/A | N/A | N/A | N/A | N/A | N/A | N/A | Y
A900 | D | PRIMER SOLENOID MOUNT | Inspect | Inspect mount for damage or corrosion | Crew |  | N/A | N/A | N/A | N/A | N/A | Easy | MOS Non-specific | 1 | 0.1 | N/A | N/A | N/A | Y
A900 | D | PRIMER SOLENOID MOUNT | Replace | Water system should be shut off, disconnect pipes, replace solenoid mount | Maintainer |  | Screwdriver (GMTK), Adjustable Wrench (GMTK) | GMTK | PRIMER SOLENOID MOUNT | RM-PIPE SEALANT Gloves Rag, Wiping Eye Protection | N/A | Easy | 91J | 1 | 0.2 | Sealing Compound Warning | N/A | WHEN ASSEMBLING, SEAL THREADED JOINTS BETWEEN PLUMBING FITTINGS, USING THREAD SEALING COMPOUND | Y
A910 | D | Pipe Fitting | Inspect | Inspect pipe fitting for leaks or damage | Crew |  | N/A | N/A | N/A | N/A | N/A | Easy | MOS Non-specific | 1 | 0.1 | N/A | N/A | PROCEDURE APPLICABLE TO ALL FITTINGS. | Y
A910 | D | Pipe Fitting | Replace | Water system should be shut off, disconnect pipes, replace pipe fitting | Maintainer |  | Screwdriver (GMTK), Adjustable Wrench (GMTK) | GMTK | 1/2"NPT BULKHEAD FITTING 0.53" Thread Engagement 1/2" NPT CLOSE NIPPLE 1/2" NPT X 1/2" BARB | RM-PIPE SEALANT Gloves Rag, Wiping Eye Protection | N/A | Medium | 91J | 1 | 0.3 | Sealing Compound Warning | N/A | WHEN ASSEMBLING, SEAL THREADED JOINTS BETWEEN PLUMBING FITTINGS, USING THREAD SEALING COMPOUND PROCEDURE APPLICABLE TO ALL FITTINGS. | Y
A940 | D | 1/2" SOLENOID VALVE | Inspect | Inspect solenoid valve for damage or corrosion | Crew |  | N/A | N/A | N/A | N/A | N/A | Easy | MOS Non-specific | 1 | 0.1 | N/A | N/A | N/A | Y
A940 | D | 1/2" SOLENOID VALVE | Replace | Water system should be shut off, disconnect pipes, replace solenoid valve | Maintainer |  | Screwdriver (GMTK), Adjustable Wrench (GMTK) | GMTK | 1/2" SOLENOID VALVE | RM-PIPE SEALANT Gloves Rag, Wiping Eye Protection | N/A | Easy | 91J | 1 | 0.3 | Sealing Compound Warning | N/A | N/A | Y
A950 | C | 1/2" FOOT VALVE | Inspect | Inspect foot valve for damage or corrosion | Crew |  | N/A | N/A | N/A | N/A | N/A | Easy | MOS Non-specific | 1 | 0.1 | N/A | N/A | N/A | Y
A950 | C | 1/2" FOOT VALVE | Replace | Water system should be shut off, disconnect pipes, replace foot valve | Maintainer |  | Screwdriver (GMTK), Adjustable Wrench (GMTK) | GMTK | 1/2" FOOT VALVE | RM-PIPE SEALANT Gloves Rag, Wiping Eye Protection | N/A | Easy | 91J | 1 | 0.1 | Sealing Compound Warning | N/A | N/A | Y
A960 | C | HOSE, WATER, MEDIUM PRESSURE 5/8" ID, 3/4" OD, CUT TO LENGTH | Inspect | Inspect plumbing hoses for leaks or damage | Crew |  | N/A | N/A | N/A | N/A | N/A | Easy | MOS Non-specific | 1 | 0.1 | N/A | N/A | PROCEDURE APPLICABLE TO ALL HOSE DIAMETERS | Y
A960 | C | HOSE, WATER, MEDIUM PRESSURE 5/8" ID, 3/4" OD, CUT TO LENGTH | Replace | Water system should be shut off, disconnect pipes, replace plumbing hoses | Maintainer |  | Screwdriver (GMTK) | GMTK | HOSE, WATER, MEDIUM PRESSURE 5/8" ID, 1" OD, 24 FT. CUT TO LENGTH HOSE, BUNA-N/PVC BLEND BLK. 1/4 IN ID x 1/2 IN. OD. x 32 FT. CUT TO LENGTH 2" WASTE LINE HOSE | Gloves Rag, Wiping | N/A | Medium | 91J | 1 | 0.3 | N/A | N/A | PROCEDURE APPLICABLE TO ALL HOSE DIAMETERS | Y
A980 | D | BOLT CLAMP | Inspect | Inspect bolt clamps for damage or corrosion | Crew |  | N/A | N/A | N/A | N/A | N/A | Easy | MOS Non-specific | 1 | 0.1 | N/A | N/A | PROCEDURE APPLICABLE TO ALL BOLT CLAMPS | Y
A980 | D | BOLT CLAMP | Replace | Water system should be shut off, disconnect pipes, replace bolt clamps | Maintainer |  | Screwdriver (GMTK) | GMTK | BOLT CLAMP 304 ST. STL. 1-5/8" 1-7/32" ID BOLT CLAMP, HOSE ST. STL. 2-3/16" - 2-1/2" ID WORM DRIVE HOSE CLAMP 7/16 to 25/32 ID | N/A | N/A | Easy | 91J | 1 | 0.1 | Pinch Warning | N/A | PROCEDURE APPLICABLE TO ALL BOLT CLAMPS | Y
B010 | D | HOSE CLAMP ASSEMBLY | Inspect | Inspect hose clamps for damage or corrosion | Crew |  | N/A | N/A | N/A | N/A | N/A | Easy | MOS Non-specific | 1 | 0.1 | N/A | N/A | PROCEDURE APPLICABLE TO ALL HOSE CLAMPS | Y
B010 | D | HOSE CLAMP ASSEMBLY | Replace | Replace hose clamps | Maintainer |  | Screwdriver (GMTK) | GMTK | 1" HOSE CLAMP ASSEMBLY 1/2" HOSE CLAMP ASSEMBLY | N/A | N/A | Easy | 91J | 1 | 0.1 | Pinch Warning | N/A | PROCEDURE APPLICABLE TO ALL HOSE CLAMPS | Y
B020 | C | WASTE LINE ASSEMBLY | N/A | N/A | N/A |  | N/A | N/A | N/A | N/A | N/A | N/A | N/A | N/A | N/A | N/A | N/A | N/A | Y
B030 | D | CHECK VALVE 2" NPT FEMALE HIGH-FLOW THREADED | Inspect | Inspect check valve for damage or corrosion | Crew |  | N/A | N/A | N/A | N/A | N/A | Easy | MOS Non-specific | 1 | 0.1 | N/A | N/A | N/A | Y
B030 | D | CHECK VALVE 2" NPT FEMALE HIGH-FLOW THREADED | Replace | Water system should be shut off, disconnect pipes, replace check valve | Maintainer |  | Screwdriver (GMTK), Adjustable Wrench (GMTK) | GMTK | CHECK VALVE 2" NPT FEMALE HIGH-FLOW THREADED | RM-PIPE SEALANT Gloves Rag, Wiping Eye Protection | N/A | Medium | 91J | 1 | 0.5 | Sealing Compound Warning | N/A | N/A | Y
B040 | D | Pipe Fitting | Inspect | Inspect pipe fitting for leaks or damage | Crew |  | N/A | N/A | N/A | N/A | N/A | Easy | MOS Non-specific | 1 | 0.1 | N/A | N/A | PROCEDURE APPLICABLE TO ALL FITTINGS. | Y
B040 | D | Pipe Fitting | Replace | Water system should be shut off, disconnect pipes, replace pipe fitting | Maintainer |  | Screwdriver (GMTK), Adjustable Wrench (GMTK) | GMTK | 2" NPT FEMALE x MALE 90 DEGREE ELBOW ADAPTOR STRAIGHT ADAPTER 2" HOSE ID, 2 NPSM MALE END 2" ALUMINUM CAM AND GROOVE PLUG NPT MALE END 2" NPT MALE END CAM & GROOVE HOSE COUPLING 1/2" NPT X 1/2" BARB | RM-PIPE SEALANT Gloves Rag, Wiping Eye Protection | N/A | Medium | 91J | 1 | 0.3 | Sealing Compound Warning | N/A | WHEN ASSEMBLING, SEAL THREADED JOINTS BETWEEN PLUMBING FITTINGS, USING THREAD SEALING COMPOUND PROCEDURE APPLICABLE TO ALL FITTINGS. | Y
B080 | C | FUEL FILTER | Inspect | Inspect fuel filter for leaks, damage, or corrosion | Crew |  | N/A | N/A | N/A | Gloves Rag, Wiping Eye Protection | N/A | Easy | MOS Non-specific | 1 | 0.1 | Fuel Hazard Warning | N/A | N/A | Y
B080 | C | FUEL FILTER | Replace | Replace fuel filter | Maintainer |  | Screwdriver (GMTK) | GMTK | RACOR 240F MARINE FILTER | Gloves Rag, Wiping Eye Protection | N/A | Easy | 91J | 1 | 0.2 | Fuel Hazard Warning | N/A | N/A | N
B090 | D | FUEL FILTER SEPARATOR | Replace | Replace fuel filter separator | Maintainer |  | Screwdriver (GMTK) | GMTK | FUEL FILTER SEPARATOR | Gloves Rag, Wiping Eye Protection | N/A | Easy | 91J | 1 | 0.2 | Fuel Hazard Warning | N/A | N/A | Y
B100 | C | MANIFOLD ASSEMBLY_1 | Inspect | Inspect manifold for leaks, damage, or corrosion | Crew |  | N/A | N/A | N/A | Gloves Rag, Wiping Eye Protection | N/A | Easy | MOS Non-specific | 1 | 0.1 | Fuel Hazard Warning | N/A | PROCEDURE APPLICABLE TO BOTH MANIFOLDS | Y
B100 | C | MANIFOLD ASSEMBLY_1 | Replace | Replace fuel manifold assembly | Maintainer |  | Screwdriver (GMTK) | GMTK | MANIFOLD ASSEMBLY_1 MANIFOLD ASSEMBLY_2 MANIFOLD ASSEMBLY_3 | Gloves Rag, Wiping Eye Protection | N/A | Easy | 91J | 1 | 0.1 | Fuel Hazard Warning | N/A | PROCEDURE APPLICABLE TO BOTH MANIFOLDS | Y
B130 | C | FUEL HOSE | Inspect | Inspect fuel hoses for leaks or damage | Crew |  | N/A | N/A | N/A | Gloves Rag, Wiping Eye Protection | N/A | Easy | MOS Non-specific | 1 | 0.1 | Fuel Hazard Warning | N/A | N/A | Y
B130 | C | FUEL HOSE | Replace | Replace fuel hoses | Maintainer |  | Screwdriver (GMTK) | GMTK | 3/8" Fuel Line 1/4" Fuel Line | Gloves Rag, Wiping Eye Protection | N/A | Medium | 91J | 1 | 0.2 | Fuel Hazard Warning | N/A | PROCEDURE APPLICABLE TO ALL FUEL HOSES | Y
B140 | C | FUEL FITTING | Inspect | Inspect Fuel fitting for damage, leaks, or corrosion | Crew |  | N/A | N/A | N/A | Gloves Rag, Wiping Eye Protection | N/A | Easy | MOS Non-specific | 1 | 0.1 | Fuel Hazard Warning | N/A | N/A | Y
B140 | C | FUEL FITTING | Replace | Replace fuel fitting | Maintainer |  | Screwdriver (GMTK) | GMTK | 1/4" FEMALE QUICK DISCONNECT COUPLER 1/4" NPT CLOSE NIPPLE 1/4" FUEL NIPPLE 1/4 NPT BRASS BARBED 3/8 HOSE 90 1/8" MALE QUICK DISCONNECT COUPLER 1/4 NPT X 3/8" BARBED 1/8" NPT X 1/4" BARB 1/4" NPT PIPE PLUG 1/8" NPT PIPE PLUG | Gloves Rag, Wiping Eye Protection | N/A | Medium | 91J | 1 | 0.3 | Fuel Hazard Warning | N/A | PROCEDURE APPLICABLE TO ALL FUEL FITTINGS | Y
B250 | C | FUEL HOSE CLAMP | Inspect | Inspect fuel hose clamps for damage or corrosion | Crew |  | N/A | N/A | N/A | Gloves Rag, Wiping Eye Protection | N/A | Easy | MOS Non-specific | 1 | 0.1 | Fuel Hazard Warning | N/A | PROCEDURE APPLICABLE TO ALL FUEL HOSE CLAMPS | Y
B250 | C | FUEL HOSE CLAMP | Replace | Replace fuel hose clamps | Maintainer |  | Screwdriver (GMTK) | GMTK | EAR CLAMP 19/32"-43/64" EAR HOSE CLAMP 29/64"-17/32" | Gloves Rag, Wiping Eye Protection | N/A | Easy | 91J | 1 | 0.3 | Fuel Hazard Warning | N/A | PROCEDURE APPLICABLE TO ALL FUEL HOSE CLAMPS | Y
B270 | C | SINK LOCKING PLATE | Inspect | Inspect locking plate for damage or corrosion | Crew |  | N/A | N/A | N/A | N/A | N/A | Easy | MOS Non-specific | 1 | 0.1 | N/A | N/A | N/A | Y
B270 | C | SINK LOCKING PLATE | Replace | Remove defective locking plate, install new locking plate | Maintainer |  | Screwdriver (GMTK) | GMTK | SINK LOCKING PLATE | RM-LOCTITE 242 | N/A | Medium | 91J | 1 | 0.2 |  | N/A | N/A | Y
B280 | C | SINK ALLIGNMENT TABS | Inspect | Inspect alignment tabs for damage or misalignment | Crew |  | N/A | N/A | N/A | N/A | N/A | Easy | MOS Non-specific | 1 | 0.1 | N/A | N/A | N/A | Y
B280 | C | SINK ALLIGNMENT TABS | Replace | Remove defective alignment tabs, install new alignment tabs | Maintainer |  | Screwdriver (GMTK), adjustable wrench (GMTK) | GMTK | SINK ALLIGNMENT TABS | N/A | N/A | Easy | 91J | 1 | 0.2 | N/A | N/A | When installing alignment tabs, leave bolts loose to confirm fit of sink in assembly | Y
B290 | C | CONTINUOUS-FLEX LIQUID-TIGHT PLASTIC CONDUIT | Inspect | Inspect conduit tubing for damage | Crew |  | N/A | N/A | N/A | N/A | N/A | Easy | MOS Non-specific | 1 | 0.1 | N/A | N/A | N/A | Y
B290 | C | CONTINUOUS-FLEX LIQUID-TIGHT PLASTIC CONDUIT | Replace | Replace conduit tubing | Depot |  | Screwdriver (GMTK), Adjustable Wrench (GMTK) | GMTK | CONTINUOUS-FLEX LIQUID-TIGHT PLASTIC CONDUIT 1/2" CONTINUOUS-FLEX LIQUID-TIGHT PLASTIC CONDUIT 3/8" | N/A | N/A | Hard | Depot Technician | 1 | 1 | N/A | N/A |  | Y
B310 | D | Pipe Fitting | Inspect | Inspect pipe fitting for leaks or damage | Crew |  | N/A | N/A | N/A | N/A | N/A | Easy | MOS Non-specific | 1 | 0.1 | N/A | N/A | N/A | Y
B310 | D | Pipe Fitting | Replace | Water system should be shut off, disconnect pipes, replace pipe fitting | Maintainer |  | Screwdriver (GMTK), Adjustable Wrench (GMTK) | GMTK | 3/4" HOSE FITTING BARBED NPT 3/4" NPT X 3/4" BARB 90 3/4" TEE STRAIGHT CONNECTOR, 3/4" NPT FEMALE ELBOW 90 DE. 1/2" NPT THREADED FEMALE STRAIGHT ADAPTER BARBED HOSE FITTING 1/2" NPT MALE | RM-PIPE SEALANT, Gloves, Eye Protection | N/A | Medium | 91J | 1 | 0.3 | Sealing Compound Warning | N/A | N/A | Y
B320 | B | 3 Bay Sinks, Tanks, Backsplash Assembly | N/A | N/A | N/A |  | N/A | N/A | N/A | N/A | N/A | N/A | N/A | N/A | N/A | N/A | N/A | N/A | Y
B330 | C | Grease Intercepter & Waste Tank Assembly | N/A | N/A | N/A |  | N/A | N/A | N/A | N/A | N/A | N/A | N/A | N/A | N/A | N/A | N/A | N/A | Y
B340 | D | Grease Intercepter Assembly | Inspect | Inspect Grease Intercepter for leaks, damage, or corrosion | Crew |  | N/A | N/A | N/A | Gloves Rag, Wiping Eye Protection | N/A | Easy | MOS Non-specific | 2 | 0.1 | 2 Person Lift; Biohazard Warning | N/A | PROCEDURE APPLIES TO INTERCEPTOR AND TANK | Y
B340 | D | Grease Intercepter Assembly | Clean | Clean grease intercepter assembly | Crew |  | N/A | N/A | N/A | Gloves Rag, Wiping Eye Protection | N/A | Easy | MOS Non-specific | 2 | 0.1 | 2 Person Lift; Biohazard Warning | N/A | PROCEDURE APPLIES TO INTERCEPTOR AND TANK | Y
B340 | D | Grease Intercepter Assembly | Replace | Replace grease intercepter assembly | Maintainer |  | N/A | N/A | Grease Interceptor Assembly WASTE TANK ASSEMBLY | Gloves Rag, Wiping Eye Protection | N/A | Easy | 91J | 2 | 0.2 | 2 Person Lift; Biohazard Warning | N/A | PROCEDURE APPLIES TO INTERCEPTOR AND TANK | Y
B360 | E | Grease Intercepter Drain Valve, 1.0" | Inspect | Inspect drain valve for leaks, damage, or corrosion | Crew |  | N/A | N/A | N/A | Gloves Rag, Wiping Eye Protection | N/A | Easy | MOS Non-specific | 1 | 0.1 | Biohazard Warning | N/A | PROCEDURE APPLIES TO BOTH DRAIN VALVES | Y
B360 | E | Grease Intercepter Drain Valve, 1.0" | Clean | Clean drain valve | Crew |  | N/A | N/A | N/A | Gloves Rag, Wiping Eye Protection | N/A | Easy | MOS Non-specific | 1 | 0.1 | Biohazard Warning | N/A | PROCEDURE APPLIES TO BOTH DRAIN VALVES | Y
B360 | E | Grease Intercepter Drain Valve, 1.0" | Replace | Replace drain valve | Maintainer |  | Screwdriver (GMTK), Adjustable Wrench (GMTK) | GMTK | GREASE INTERCEPTOR DRAIN VALVE, 1.0" GREASE INTERCEPTOR DRAIN VALVE, 2.0" | Gloves Rag, Wiping Eye Protection | N/A | Easy | 91J | 1 | 0.2 | Biohazard Warning | N/A | PROCEDURE APPLIES TO BOTH DRAIN VALVES | Y
B380 | E | Grease Intercepter Discharge Hose, 1.0" | Inspect | Inspect Grease Intercepter for leaks, damage, or corrosion | Crew |  | N/A | N/A | N/A | Gloves Rag, Wiping Eye Protection | N/A | Easy | MOS Non-specific | 1 | 0.1 | Biohazard Warning | N/A | PROCEDURE APPLIES TO DRAIN AND DISCHARGE HOSES ON BOTH TANKS | Y
B380 | E | Grease Intercepter Discharge Hose, 1.0" | Clean | Clean grease intercepter assembly | Crew |  | N/A | N/A | N/A | Gloves Rag, Wiping Eye Protection | N/A | Easy | MOS Non-specific | 1 | 0.1 | Biohazard Warning | N/A | PROCEDURE APPLIES TO DRAIN AND DISCHARGE HOSES ON BOTH TANKS | Y
B380 | E | Grease Intercepter Discharge Hose, 1.0" | Replace | Replace grease intercepter assembly | Maintainer |  | Screwdriver (GMTK), Adjustable Wrench (GMTK) | GMTK | GREASE INTERCEPTOR DISCHARGE HOSE, 1.0" GREASE INTERCEPTOR DRAIN HOSE, 2.0" WASTE TANK DRAIN HOSE, 2.0" | Gloves Rag, Wiping Eye Protection | N/A | Easy | 91J | 1 | 0.2 | Biohazard Warning | N/A | PROCEDURE APPLIES TO DRAIN AND DISCHARGE HOSES ON BOTH TANKS | Y
B410 | E | Waste Tank Sump Pump | Inspect | Inspect sump pump for leaks, damage, or clogs | Crew |  | N/A | N/A | N/A | Gloves Rag, Wiping Eye Protection | N/A | Easy | MOS Non-specific | 1 | 0.1 | Biohazard Warning | N/A | N/A | Y
B410 | E | Waste Tank Sump Pump | Clean | Clean sump pump to remove clogs | Crew |  | N/A | N/A | N/A | Gloves Rag, Wiping Eye Protection | N/A | Easy | MOS Non-specific | 1 | 0.5 | Biohazard Warning | N/A | N/A | Y
B420 | C | ETFSS SINK ASSEMBLY | N/A | N/A | N/A |  | N/A | N/A | N/A | N/A | N/A | N/A | N/A | N/A | N/A | N/A | N/A | N/A | Y
B430 | D | SINK | Inspect | Inspect sink for damage or corrosion | Crew |  | N/A | N/A | N/A | N/A | N/A | Easy | MOS Non-specific | 1 | 0.1 | N/A | N/A | N/A | Y
B430 | D | SINK | Replace | Replace sink | Maintainer |  | N/A | N/A | N/A | Gloves | N/A | Medium | 91J | 2 | 0.3 | 2 Person Lift | N/A | N/A | Y
B440 | E | SINK CONNECTORS | Inspect | Inspect sink connectors for damage or corrosion | Crew |  | N/A | N/A | N/A | N/A | N/A | Easy | MOS Non-specific | 1 | 0.1 | N/A | N/A | N/A | Y
B440 | E | SINK CONNECTORS | Replace | Replace sink connectors | Maintainer |  | N/A | N/A | Sink Connector | Gloves | N/A | Easy | 91J | 1 | 0.1 | Pinch Warning | N/A | N/A | Y
B450 | E | Main Burner Unit | Inspect | Inspect MBU for damage or corrosion | Crew |  | N/A | N/A | N/A | N/A | N/A | Easy | MOS Non-specific | 1 | 0.1 | N/A | N/A | N/A | Y
B450 | E | Main Burner Unit | Replace | Replace MBU | Maintainer |  | Screwdriver (GMTK) | GMTK | MAIN BURNER UNIT | Gloves Rag, Wiping Eye Protection | N/A | Easy | 91J | 1 | 0.2 | Fuel Hazard Warning | N/A | N/A | Y
B460 | F | MAIN BURNER UNIT POWER CORD | Inspect | Inspect for damage and proper installation | Crew |  | N/A | N/A | N/A | N/A | N/A | Easy | MOS Non-specific | 1 | 0.1 | N/A | N/A | N/A | Y
B460 | F | MAIN BURNER UNIT POWER CORD | Test | Test power cable for continuity | Maintainer |  | Screwdriver (GMTK), Multimeter (GMTK) | GMTK | N/A | N/A | N/A | Easy | 91J | 1 | 0.2 | N/A | N/A | N/A | Y
B460 | F | MAIN BURNER UNIT POWER CORD | Replace | Remove cable from dryer, remove plug, install plug to new cable, install new cable to dryer | Maintainer |  | Screwdriver (GMTK) | GMTK | CORD, 10 AWG, 4/2C, SOOW, BLACK | N/A | N/A | Easy | 91J | 1 | 0.3 | Electricity Danger Warning; Fuel Hazard Warning | N/A | N/A | Y
B470 | F | MAIN BURNER UNIT PLUG | Inspect | Inspect for damage and proper installation | Crew |  | N/A | N/A | N/A | N/A | N/A | Easy | MOS Non-specific | 1 | 0.1 | N/A | N/A | N/A | Y
B470 | F | MAIN BURNER UNIT PLUG | Test | Test for continuity | Maintainer |  | Screwdriver (GMTK), Multimeter (GMTK) | GMTK | N/A | N/A | N/A | Easy | 91J | 1 | 0.2 | N/A | N/A | N/A | Y
B470 | F | MAIN BURNER UNIT PLUG | Replace | Remove plug from outlet, remove plug from cable, discard plug, install new plug, install plug to outlet. | Maintainer |  | Screwdriver (GMTK) | GMTK | PLUG, TWIST LOCK, 30A, 125/250V, YELLOW, L14-30P | N/A | N/A | Easy | 91J | 1 | 0.3 | Electricity Danger Warning; Fuel Hazard Warning | N/A | N/A | Y
B480 | E | SINK DRAIN VALVE | Inspect | Inspect drain valve for leaks, damage, or corrosion | Crew |  | N/A | N/A | N/A | Gloves Rag, Wiping Eye Protection | N/A | Easy | MOS Non-specific | 1 | 0.1 | Biohazard Warning | N/A | N/A | Y
B480 | E | SINK DRAIN VALVE | Clean | Clean drain valve of clogs | Crew |  | N/A | N/A | N/A | Gloves Rag, Wiping Eye Protection | N/A | Easy | MOS Non-specific | 1 | 0.1 | Biohazard Warning | N/A | N/A | Y
B480 | E | SINK DRAIN VALVE | Replace | Replace drain valve | Maintainer |  | Screwdriver (GMTK), Adjustable Wrench (GMTK) | GMTK | SINK DRAIN VALVE | Gloves Rag, Wiping Eye Protection | N/A | Easy | 91J | 1 | 0.2 | Biohazard Warning | N/A | N/A | Y
B490 | E | 1.25" END HOSE-02 | Inspect | Inspect hose for damage or corrosion | Crew |  | N/A | N/A | N/A | N/A | N/A | Easy | MOS Non-specific | 1 | 0.1 | Biohazard Warning | N/A | N/A | Y
B490 | E | 1.25" END HOSE-02 | Replace | Replace hose | Maintainer |  | N/A | N/A | 1.25" END HOSE-02 | Gloves Rag, Wiping Eye Protection | N/A | Easy | 91J | 1 | 0.1 | Biohazard Warning | N/A | N/A | Y
B500 | E | 1-1/4" ANOODIZED ALUM. CAM AND GROOVE HOSE COUPLING | Inspect | Inspect coupling for damage or corrosion | Crew |  | N/A | N/A | N/A | N/A | N/A | Easy | MOS Non-specific | 1 | 0.1 | Biohazard Warning | N/A | N/A | Y
B500 | E | 1-1/4" ANOODIZED ALUM. CAM AND GROOVE HOSE COUPLING | Replace | Replace coupling | Maintainer |  | Screwdriver (GMTK), Adjustable Wrench (GMTK) | GMTK | 1-1/4" ANOODIZED ALUM. CAM AND GROOVE HOSE COUPLING | Gloves Rag, Wiping Eye Protection | N/A | Easy | 91J | 1 | 0.1 | Biohazard Warning | N/A | N/A | Y
B510 | E | Caster Mount Assembly | Inspect | Inspect caster mount assembly for damage or corrosion | Crew |  | N/A | N/A | N/A | N/A | N/A | Easy | MOS Non-specific | 1 | 0.1 | N/A | N/A | N/A | Y
B520 | F | WHEEL, 3"H X 15/16"W, 5/16" AXLE, 145 LB CAPACITY, 95A DUROMETER, RED | Inspect | Inspect caster wheel for damage or misalignment | Crew |  | N/A | N/A | N/A | N/A | N/A | Easy | MOS Non-specific | 1 | 0.1 | N/A | N/A | N/A | Y
B520 | F | WHEEL, 3"H X 15/16"W, 5/16" AXLE, 145 LB CAPACITY, 95A DUROMETER, RED | Replace | Replace caster wheel | Maintainer |  | Socket wrench (GMTK) | GMTK | WHEEL, 3"H X 15/16"W, 5/16" AXLE, 145 LB CAPACITY, 95A DUROMETER, RED | N/A | NUT, NYLOCK, 5/16"-18, STAINLESS STEEL | Medium | 91J | 1 | 0.3 | N/A | N/A | N/A | Y
B525 | C | ETFSS LONG TABLE TOP ASSEMBLY | N/A | N/A | N/A |  | N/A | N/A | N/A | N/A | N/A | N/A | N/A | N/A | N/A | N/A | N/A | PROCEDURE APPLICABLE TO BOTH TABLE TOP ASSEMBLIES | Y
B530 | D | ETFSS LONG TABLE TOP | Inspect | Inspect table top assembly for damage or corrosion | Crew |  | N/A | N/A | N/A | N/A | N/A | Easy | MOS Non-specific | 1 | 0.1 | N/A | N/A | PROCEDURE APPLICABLE TO BOTH TABLE TOP ASSEMBLIES | Y
B530 | D | ETFSS LONG TABLE TOP | Replace | Replace table top assembly | Maintainer |  | N/A | N/A | ETFSS LONG TABLE TOP ETFSS SHORT TABLE TOP | Gloves | N/A | Easy | 91J | 2 | 0.1 | 2 Person Lift | N/A | PROCEDURE APPLICABLE TO BOTH TABLE TOP ASSEMBLIES | Y
B550 | D | LONG TABLE SUPPORTS | Inspect | Inspect table supports for damage or corrosion | Crew |  | N/A | N/A | N/A | N/A | N/A | Easy | MOS Non-Specific | 1 | 0.1 | N/A | N/A | PROCEDURE APPLICABLE TO ALL SUPPORTS ON BOTH TABLE TOP ASSEMBLIES | Y
B550 | D | LONG TABLE SUPPORTS | Replace | Replace table supports | Depot |  | Screwdriver (GMTK), Drill (SATS) | GMTK, SATS | LONG TABLE SUPPORTS (FRONT) LONG TABLE SUPPORTS (REAR) LONG TABLE SUPPORTS (RIGHT) SHORT TABLE SUPPORTS (FRONT) SHORT TABLE SUPPORTS (REAR) SHORT TABLE SUPPORTS (LEFT) | Gloves Eye Protection | 5/16"-24 NYLOCK NUT | Hard | Depot Technician | 1 | 0.5 | Flying Particles | N/A | PROCEDURE APPLICABLE TO ALL SUPPORTS ON BOTH TABLE TOP ASSEMBLIES | Y
B610 | D | LONG TABLE U CHANNEL | Inspect | Inspect table "U" channel for damage or corrosion | Crew |  | N/A | N/A | N/A | N/A | N/A | Easy | MOS Non-Specific | 1 | 0.1 | N/A | N/A | PROCEDURE APPLICABLE TO BOTH TABLE TOP ASSEMBLIES | Y
B610 | D | LONG TABLE U CHANNEL | Replace | Replace "U" channel | Depot |  | Screwdriver (GMTK), Drill (SATS) | GMTK, SATS | LONG TABLE U CHANNEL SHORT TABLE U CHANNEL | Gloves Eye Protection | N/A | Hard | Depot Technician | 1 | 0.5 | Flying Particles | N/A | PROCEDURE APPLICABLE TO BOTH TABLE TOP ASSEMBLIES | Y
B630 | D | LEG HINGE BLOCK | Inspect | Inspect hinge block for damage or corrosion | Crew |  | N/A | N/A | N/A | N/A | N/A | Easy | MOS Non-Specific | 1 | 0.1 | N/A | N/A | PROCEDURE APPLICABLE TO BOTH TABLE TOP ASSEMBLIES | Y
B630 | D | LEG HINGE BLOCK | Replace | Replace hinge block | Depot |  | Screwdriver (GMTK), Drill (SATS) | GMTK, SATS | LEG HINGE BLOCK | Gloves Eye Protection | N/A | Hard | Depot Technician | 1 | 0.5 | Flying Particles | N/A | PROCEDURE APPLICABLE TO BOTH TABLE TOP ASSEMBLIES | Y
B650 | D | LEG PIN BLOCK | Inspect | Inspect hinge block for damage or corrosion | Crew |  | N/A | N/A | N/A | N/A | N/A | Easy | MOS Non-Specific | 1 | 0.9 | N/A | N/A | PROCEDURE APPLICABLE TO BOTH TABLE TOP ASSEMBLIES
B650 | D | LEG PIN BLOCK | Replace | Replace hinge block | Depot |  | Screwdriver (GMTK), Drill (SATS) | GMTK, SATS | LEG PIN BLOCK | Gloves Eye Protection | 5/16"-24 NYLOCK NUT | Hard | Depot Technician | 1 | 1.3 | Flying Particles | N/A | PROCEDURE APPLICABLE TO BOTH TABLE TOP ASSEMBLIES
B670 | D | TABLE LEG | Inspect | Inspect table leg for damage or corrosion | Crew |  | N/A | N/A | N/A | N/A | N/A | Easy | MOS Non-specific | 1 | 0.1 | N/A | N/A | PROCEDURE APPLICABLE TO BOTH TABLE TOP ASSEMBLIES | Y
B670 | D | TABLE LEG | Replace | Replace table leg | Maintainer |  | Screwdriver (GMTK), Socket Wrench (GMTK), Drill (SATS) | GMTK, SATS | ETFSS TABLE LEG | Gloves Eye Protection | 5/16"-24 NYLOCK NUT 1/4-20 NYLOCK NUT S.S. | Medium | 91J | 1 | 0.5 | Flying Particles | N/A | PROCEDURE APPLICABLE TO BOTH TABLE TOP ASSEMBLIES | Y
B690 | E | LEG CAP | Inspect | Inspect table leg for damage or corrosion | Crew |  | N/A | N/A | N/A | N/A | N/A | Easy | MOS Non-specific | 1 | 0.1 | N/A | N/A | PROCEDURE APPLICABLE TO BOTH TABLE TOP ASSEMBLIES | Y
B690 | E | LEG CAP | Replace | Replace table leg | Maintainer |  | Adjustable Wrench (GMTK) | GMTK | ETFSS LEG CAP | N/A | N/A | Easy | 91J | 1 | 0.2 | N/A | N/A | PROCEDURE APPLICABLE TO BOTH TABLE TOP ASSEMBLIES | Y
B710 | E | SWIVEL LEVELING FOOT | Inspect | Inspect table leg foot for damage or corrosion | Crew |  | N/A | N/A | N/A | N/A | N/A | Easy | MOS Non-specific | 1 | 0.1 | N/A | N/A | PROCEDURE APPLICABLE TO BOTH TABLE TOP ASSEMBLIES | Y
B710 | E | SWIVEL LEVELING FOOT | Replace | Replace table leg foot | Maintainer |  | Adjustable Wrench (GMTK) | GMTK | SWIVEL LEG FOOT | N/A | N/A | Easy | 91J | 1 | 0.2 | N/A | N/A | PROCEDURE APPLICABLE TO BOTH TABLE TOP ASSEMBLIES | Y
B730 | D | ETFSS TABLE LEG LOCKING ARM | Inspect | Inspect table leg locking arm for damage or corrosion | Crew |  | N/A | N/A | N/A | N/A | N/A | Easy | MOS Non-specific | 1 | 0.1 | N/A | N/A | PROCEDURE APPLICABLE TO BOTH TABLE TOP ASSEMBLIES | Y
B730 | D | ETFSS TABLE LEG LOCKING ARM | Replace | Replace table leg locking arm | Maintainer |  | Socket Wrench (GMTK) | GMTK | ETFSS TABLE LEG LOCKING ARM | N/A | 5/16"-24 NYLOCK NUT 1/4-20 NYLOCK NUT S.S. | Easy | 91J | 1 | 0.2 | N/A | N/A | PROCEDURE APPLICABLE TO BOTH TABLE TOP ASSEMBLIES | Y
B750 | E | ETFSS LEG LOCKING ARM SPACER | Inspect | Inspect spacer for damage or corrosion | Crew |  | N/A | N/A | N/A | N/A | N/A | Easy | MOS Non-specific | 1 | 0.3 | N/A | N/A | PROCEDURE APPLICABLE TO BOTH TABLE TOP ASSEMBLIES | Y
B750 | E | ETFSS LEG LOCKING ARM SPACER | Replace | Replace spacer | Depot |  | Drill (SATS) | SATS | ETFSS LEG LOCKING ARM SPACER | Gloves Eye Protection | N/A | Easy | Depot Technician | 1 | 0.4 | Flying Particles | N/A | PROCEDURE APPLICABLE TO BOTH TABLE TOP ASSEMBLIES | Y
B770 | D | ETFSS TABLE LEG CROSS MEMBER | Inspect | Inspect table leg cross member for damage or corrosion | Crew |  | N/A | N/A | N/A | N/A | N/A | Easy | MOS Non-specific | 1 | 0.1 | N/A | N/A | PROCEDURE APPLICABLE TO BOTH TABLE TOP ASSEMBLIES | Y
B770 | D | ETFSS TABLE LEG CROSS MEMBER | Replace | Replace table leg cross member | Maintainer |  | Socket Wrench (GMTK) | GMTK | ETFSS TABLE LEG CROSS MEMBER | N/A | 1/4-20 NOCK NUT S.S. | Easy | 91J | 1 | 0.2 | N/A | N/A | PROCEDURE APPLICABLE TO BOTH TABLE TOP ASSEMBLIES | Y
B790 | E | QUICK-RELEASE PIN | Inspect | Inspect spacer for damage or corrosion | Crew |  | N/A | N/A | N/A | N/A | N/A | Easy | MOS Non-specific | 1 | 0.3 | N/A | N/A | PROCEDURE APPLICABLE TO BOTH TABLE TOP ASSEMBLIES | Y
B790 | E | QUICK-RELEASE PIN | Replace | Replace spacer | Maintainer |  | Screwdriver (GMTK) | GMTK | QUICK-RELEASE PIN | N/A | N/A | Easy | 91J | 1 | 0.4 | N/A | N/A | PROCEDURE APPLICABLE TO BOTH TABLE TOP ASSEMBLIES | Y
B800 | C | BACKSPLASH PANEL ASSEMBLY | N/A | N/A | N/A |  | N/A | N/A | N/A | N/A | N/A | N/A | N/A | N/A | N/A | N/A | N/A | N/A | Y
B810 | D | BACKSPLASH PANEL | Inspect | Inspect backsplash panel | Crew |  | N/A | N/A | N/A | N/A | N/A | Easy | MOS Non-specific | 1 | 0.1 | N/A | N/A | PROCEDURE APPLICABLE TO ALL BACKSPLASH PANELS | Y
B810 | D | BACKSPLASH PANEL | Replace | Replace backsplash panel | Depot |  | Screwdriver (GMTK), Drill (SATS) | GMTK, SATS | BACK SPLASH RIGHT END BACK SPLASH FRONT BACK SPLASH LEFT END | Gloves Eye Protection | 1/4-20 NYLOCK NUT S.S. | Medium | Depot Technician | 3 | 0.5 | Flying Particles | N/A | PROCEDURE APPLICABLE TO ALL BACKSPLASH PANELS | Y
B840 | E | SURFACE MOUNT ENCLOSURE LOUVER | Inspect | Inspect louver for damage or corrosion | Crew |  | N/A | N/A | N/A | N/A | N/A | Easy | MOS Non-specific | 1 | 0.1 | N/A | N/A | N/A | Y
B840 | E | SURFACE MOUNT ENCLOSURE LOUVER | Replace | Replace louver | Maintainer |  | Screwdriver (GMTK) | GMTK | SURFACE MOUNT ENCLOSURE LOUVER | Gloves | 10-32 NYLON-INSERT LOCKNUT ST. STL. | Easy | 91J | 1 | 0.1 | N/A | N/A | N/A | Y
B850 | D | SWIVEL NOZZLE, WALL MOUNTED, 6" | Inspect | Inspect swivel nozzle for damage or corrosion | Crew |  | N/A | N/A | N/A | N/A | N/A | Easy | MOS Non-specific | 1 | 0.1 | N/A | N/A | N/A | Y
B850 | D | SWIVEL NOZZLE, WALL MOUNTED, 6" | Replace | Replace swivel nozzle | Maintainer |  | Adjustable Wrench (GMTK) | GMTK | SWIVEL NOZZLE, WALL MOUNTED, 6" | Gloves | N/A | Easy | 91J | 1 | 0.1 | N/A | N/A | N/A | Y
B860 | D | SILL FAUCET, CERAMA CARTRIDGE | Inspect | Inspect faucet for damage or corrosion | Crew |  | N/A | N/A | N/A | N/A | N/A | Easy | MOS Non-specific | 1 | 0.1 | N/A | N/A | N/A | Y
B860 | D | SILL FAUCET, CERAMA CARTRIDGE | Replace | Replace faucet | Maintainer |  | Adjustable Wrench (GMTK) | GMTK | SILL FAUCET, CERAMA CARTRIDGE | Gloves | N/A | Easy | 91J | 1 | 0.1 | N/A | N/A | N/A | Y
B870 | B | ETFSS Electrical Installation | N/A | N/A | N/A |  | N/A | N/A | N/A | N/A | N/A | N/A | N/A | N/A | N/A | N/A | N/A | N/A | Y
B880 | B | WIRING | Test | Test wiring for functionality using wiring diagram | Maintainer |  | Screwdriver (GMTK), Multimeter (GMTK) | GMTK | N/A | N/A | N/A | Medium | 91J | 1 | 0.3 | Electricity Danger Warning | N/A | N/A | Y
B880 | B | WIRING | Replace | Replace wiring as necessary IAW wiring diagram | Maintainer |  | Screwdriver (GMTK), Multimeter (GMTK) | GMTK | Wiring | N/A | N/A | Medium | 91J | 1 | 0.3 | Electricity Danger Warning | N/A | N/A | Y
B890 | C | Power Conduit fitting | Inspect | Inspect power conduit fitting for damage or corrosion | Crew |  | N/A | N/A | N/A | N/A | N/A | Easy | MOS Non-specific | 1 | 0.1 | N/A | N/A | N/A | Y
B890 | C | Power Conduit fitting | Replace | Replace power conduit fitting | Maintainer |  | Adjustable Wrench (GMTK) | GMTK | CONNECTOR, NYLON, 3/4" BLACK THREADED NIPPLE, CONDUIT, 1" MPT x 6" L, ZP STEEL NIPPLE, CONDUIT, 1/2"MPT x 1.13"L CONNECTOR, NYLON, 3/4" BLACK THREADED CONNECTOR, NYLON, 1/2" 90DEG, BLACK CONNECTOR, NYLON, 1" 90DEG. BLACK CONNECTOR, NYLON, 1/2" 90DEG, BLACK BUSHING, PLASTIC INSULATING 1" COUPLING, CONDUIT,, 1" FPT, GALVANIZED STEEL | N/A | N/A | Medium | 91J | 1 | 0.3 | N/A | N/A | N/A | Y
B900 | C | ETFSS MAIN ELECTRICAL ASSEMBLY | Inspect | Inspect circuit breaker box for damage or corrosion | Crew |  | N/A | N/A | N/A | N/A | N/A | Easy | MOS Non-specific | 1 | 0.1 | Electricity Danger Warning | N/A | N/A | Y
B900 | C | ETFSS MAIN ELECTRICAL ASSEMBLY | Replace | Replace circuit breaker box | Maintainer |  | Screwdriver (GMTK) | GMTK | ETFSS MAIN ELECTRICAL PANEL ASSEMBLY | N/A | N/A | Medium | 91J | 1 | 0.3 | Electricity Danger Warning | N/A | N/A | Y
B910 | D | CIRCUIT BREAKER | Inspect | Inspect circuit breaker for damage | Crew |  | N/A | N/A | N/A | N/A | N/A | Easy | MOS Non-specific | 1 | 0.1 | Electricity Danger Warning | N/A | This procedure works for all breakers | Y
B910 | D | CIRCUIT BREAKER | Test | Test circuit breaker for continuity | Maintainer |  | Screwdriver (GMTK), Multimeter (GMTK) | GMTK | N/A | N/A | N/A | Easy | 91J | 1 | 0.1 | Electricity Danger Warning | N/A | This procedure works for all breakers | Y
B910 | D | CIRCUIT BREAKER | Replace | Replace circuit breaker | Maintainer |  | Screwdriver (GMTK) | GMTK | CIRCUIT BREAKER, 15 AMP, 240 V, 1 POLE, K-CURVE, DIN RAIL MOUNT, S200 SERIES CIRCUIT BREAKER, 20 AMP, 240 VAC, 1 POLE, K-CURVE, DIN RAIL MOUNT, MCCB, UL489 CIRCUIT BREAKER, 30 AMP, 240 VAC, 2 POLE, K-CURVE, DIN RAIL MOUNT, MCCB, UL489 CIRCUIT BREAKER, 60 AMP, 440 VAC, 3 POLE, K-CURVE, DIN RAIL MOUNT, MCCB, UL489 | N/A | N/A | Medium | 91J | 1 | 0.2 | Electricity Danger Warning | N/A | This procedure works for all breakers | Y
B950 | D | CONNECTOR ASSEMBLY, PLUG, POWER ENTRY, 60A | Inspect | Inspect power out plug for damage or corrosion | Crew |  | N/A | N/A | N/A | N/A | N/A | Easy | MOS Non-specific | 1 | 0.1 | Electricity Danger Warning | N/A | N/A | Y
B950 | D | CONNECTOR ASSEMBLY, PLUG, POWER ENTRY, 60A | Test | Test power out plug for continuity | Maintainer |  | Screwdriver (GMTK), Multimeter (GMTK) | GMTK | N/A | N/A | N/A | Easy | 91J | 1 | 0.1 | Electricity Danger Warning | N/A | N/A | Y
B950 | D | CONNECTOR ASSEMBLY, PLUG, POWER ENTRY, 60A | Replace | Replace power out plug | Maintainer |  | Screwdriver (GMTK), Socket Wrench (GMTK) | GMTK | CONNECTOR, 100 AMP, 4 POSITION, STRAIGHT PLUG, MALE, WALL MOUNT |  | NUT, SELF LOCKING HEX, CRES WITH NYLON INSERT, #10-32 GASKET, CONNECTOR PLATE, 120VAC POWER OUT | Medium | 91J | 1 | 0.2 | Electricity Danger Warning | N/A | N/A | Y
B960 | D | CONNECTOR ASSY, RECEPTACLE, POWER ENTRANCE PANEL, 20A | Inspect | Inspect power out receptacle for damage or corrosion | Crew |  | N/A | N/A | N/A | N/A | N/A | Easy | MOS Non-specific | 1 | 0.1 | Electricity Danger Warning | N/A | N/A | Y
B960 | D | CONNECTOR ASSY, RECEPTACLE, POWER ENTRANCE PANEL, 20A | Test | Test power out receptacle for continuity | Maintainer |  | Screwdriver (GMTK), Multimeter (GMTK) | GMTK | N/A | N/A | N/A | Easy | 91J | 1 | 0.1 | Electricity Danger Warning | N/A | N/A | Y
B960 | D | CONNECTOR ASSY, RECEPTACLE, POWER ENTRANCE PANEL, 20A | Replace | Replace power out receptacle | Maintainer |  | Screwdriver (GMTK), Socket Wrench (GMTK) | GMTK | CONNECTOR, RECEPTACLE, MS-TYPE, WALL MOUNT, SHELL SIZE 16, 3 CONTACT, 12-14 AWG, SOCKET | N/A | NUT, SELF LOCKING HEX, CRES WITH NYLON INSERT, #10-32 GASKET, ADAPTER PLATE, WATERFALL | Medium | 91J | 1 | 0.2 | Electricity Danger Warning | N/A | N/A | Y
B970 | C | ENCLOSURE, J BOX, ASSEMBLY | Inspect | Inspect J box enclosure for damage or corrosion | Crew |  | N/A | N/A | N/A | N/A | N/A | Easy | 91J | 1 | 0.1 | Electricity Danger Warning | N/A |  | Y
B970 | C | ENCLOSURE, J BOX, ASSEMBLY | Inspect | Inspect J box enclosure for damage or corrosion | Depot |  | N/A | N/A | N/A | N/A | N/A | Easy | Depot Technician | 1 | 0.1 | Electricity Danger Warning | N/A | This procedure applies to all enclosure boxes | Y
B970 | C | ENCLOSURE, J BOX, ASSEMBLY | Test | Test nylon connector power connections for continuity | Maintainer |  | Screwdriver (GMTK), Multimeter (GMTK) | GMTK | N/A | N/A | N/A | Easy | 91J | 1 | 0.2 | Electricity Danger Warning | N/A | This procedure applies to all enclosure boxes | Y
B970 | C | ENCLOSURE, J BOX, ASSEMBLY | Replace | Replace J box enclosure | Maintainer |  | Screwdriver (GMTK), Socket Wrench (GMTK), | GMTK | ENCLOSURE, J BOX, ASSEMBLY, FRONT, ETS LAUNDRY ENCLOSURE, J BOX, ASSEMBLY,BACK, ETS LAUNDRY | TAPE, CLEAR POLYURETHANE, 2" WIDE, 36 YD ROLL TAPE, PERMANENT POLYESTER, 1/2" WIDE X 18' LONG ROLL, BLACK PRINT ON WHITE TAPE | NUT, NYLOCK, 8-32, GRADE 2, ZINC PLATED | Medium | 91J | 1 | 0.3 | Electricity Danger Warning | N/A | This procedure applies to all enclosure boxes | Y
B980 | B | Container Weight and Lift Marking Installation, V4.5 ETS | N/A | N/A | N/A |  | N/A | N/A | N/A | N/A | N/A | N/A | N/A | N/A | N/A | N/A | N/A | N/A | Y
B990 | C | ID Plate, UID, EBL System | Inspect | Inspect ID plate for damage, corrosion, and legibility | Crew |  | N/A | N/A | N/A | N/A | N/A | Easy | MOS Non-specific | 1 | 0.1 | N/A | N/A | N/A | Y
B990 | C | ID Plate, UID, EBL System | Replace | Replace defective ID plate with new ID plate | Maintainer |  | Drill (SATS), Riveter (SATS) | SATS | ID Plate, UID, EBL System | Eye Protection RIVET, BLIND, DOME HEAD, CLOSED END, SS, 1/8 DIA x .032-.187 GRIP | N/A | Easy | 91J | 1 | 0.2 | Drill, eye warning | N/A | N/A | Y
C010 | C | Decal | Inspect | Inspect decal for damage and legibility | Crew |  | N/A | N/A | N/A | N/A | N/A | Easy | MOS Non-specific | 1 | 0.1 | N/A | N/A | N/A | Y
C010 | C | Decal | Replace | Replace defective decal with new decal | Maintainer |  | N/A | N/A | ID Plate, Supplement DECAL, FORCE PROVIDER American Flag Decal ABS Sticker | N/A | N/A | Easy | 91J | 1 | 0.2 | N/A | N/A | N/A | Y
C020 | B | Label and Marking Installation, V4.5 ETS Laundry | N/A | N/A | N/A |  | N/A | N/A | N/A | N/A | N/A | N/A | N/A | N/A | N/A | N/A | N/A | N/A | Y
C030 | C | Stencil | Inspect | Inspect stencil for legibility | Crew |  | N/A | N/A | N/A | N/A | N/A | Easy | MOS Non-specific | 1 | 0.1 | N/A | N/A | N/A | Y
C060 | B | Floor Panel Modification, V4.5 ETS Laundry | N/A | N/A | N/A |  | N/A | N/A | N/A | N/A | N/A | N/A | N/A | N/A | N/A | N/A | N/A | N/A | Y
C070 | C | FLOOR THRESHOLD, LAUNDRY | Inspect | Inspect floor threshold for damage | Crew |  | N/A | N/A | N/A | N/A | N/A | Easy | MOS Non-specific | 1 | 0.1 | N/A | N/A | N/A | Y
C070 | C | FLOOR THRESHOLD, LAUNDRY | Replace | Replace floor threshold. | Maintainer |  | Drill (SATS), Riveter (SATS) | SATS | FLOOR THRESHOLD, LAUNDRY | RIVET, BLIND, OPEN END, DOMED, 1/8"DIA, .188"-.25" GRIP, ALUM | N/A | Medium | 91J | 1 | 1 | N/A | N/A | N/A | Y